## Sheet1
Module | HDI | Status | Bare Module | Preprodname | Sensor Wafer | Module # | ROC1 | ROC2 | ROC3 | ROC4 | ROC5 | ROC6 | ROC7 | ROC8 | ROC9 | ROC10 | ROC11 | ROC12 | ROC13 | ROC14 | ROC15 | ROC16 | ROC1Wfr | ROC2Wfr | ROC3Wfr | ROC4Wfr | ROC5Wfr | ROC6Wfr | ROC7Wfr | ROC8Wfr | ROC9Wfr | ROC10Wfr | ROC11Wfr | ROC12Wfr | ROC13Wfr | ROC14Wfr | ROC15Wfr | ROC16Wfr | ROC thickness | Pre-Pot Grade | Post Pot Grade | FNAL Grade | IV wafer | IV bare module | IV assembled | comments | older comment
M-H-1-14 | YFC84-3915-1-14 | shipped directly to FNAL | BL_LM_153 | BL_LL_153 | C53 | 3 | 55B | 47C | 48B | 49A | 49B | 46C | 48C | 56B | 39B | 29D | 29B | 39A | 39D | 48A | 28B | 38A | A4GNQJX | A4GNQJX | A4GNQJX | A4GNQJX | A4GNQJX | A4GNQJX | A4GNQJX | A4GNQJX | A4GNQJX | A4GNQJX | A4GNQJX | A4GNQJX | A4GNQJX | A4GNQJX | A4GNQJX | A4GNQJX | 150 µm | QT bad ROC2 | FNAL all dead | FNAL: C | passed | noise | passed (FNAL)
M-H-1-17 | YFC84-3915-1-17 | shipped directly to FNAL | BL_RM_153 | BL_RR_153 | C53 | 6 | 34D | 34C | 33B | 23D | 24D | 24B | 24A | 21B | 22A | 22B | 23A | 23B | 06B | 06A | 05D | 05C | A4GNQJX | A4GNQJX | A4GNQJX | A4GNQJX | A4GNQJX | A4GNQJX | A4GNQJX | A4GNQJX | A4GNQJX | A4GNQJX | A4GNQJX | A4GNQJX | A4GNQJX | A4GNQJX | A4GNQJX | A4GNQJX | 150 µm | QT mostly dead ROC8/ROC11, DC ROC14 | FNAL ROC2 bad DC | ROC2 Bad Double Column (0) | passed | passed | passed (FNAL)
M-H-1-19 | YFC84-3915-1-19 | shipped directly to FNAL | BL_RR_153 | BL_FR_153 | C53 | 7 | 15D | 15C | 67D | 25B | 25D | 35B | 35C | 35D | 25C | 15B | 06D | 07B | 67C | 67B | 07C | 15A | A4GNQJX | A4GNQJX | A4GNQJX | A4GNQJX | A4GNQJX | A4GNQJX | A4GNQJX | A4GNQJX | A4GNQJX | A4GNQJX | A4GNQJX | A4GNQJX | A4GNQJX | A4GNQJX | A4GNQJX | A4GNQJX | 150 µm | rootfile not properly closed | FNAL ROC8 dead ROC11/14 bad DC | de assembled | passed | noise | passed (FNAL) | HV bonds fixed by FNAL | broken HV bonds
M-H-2-32 | YFC84-3915-2-32 | shipped directly to FNAL | BL_TT_154 | BL_TT_154 | C54 | 1 | 37C | 37A | 27A | 17C | 17A | 26B | 26D | 36B | 47B | 37D | 37B | 17D | 18B | 18A | 17B | 47A | A4GNQJX | A4GNQJX | A4GNQJX | A4GNQJX | A4GNQJX | A4GNQJX | A4GNQJX | A4GNQJX | A4GNQJX | A4GNQJX | A4GNQJX | A4GNQJX | A4GNQJX | A4GNQJX | A4GNQJX | A4GNQJX | 150 µm | FT Grade A | FT incomplete | replacing TBM helped but module still Grade C | Passed | Noise | Passed | TBM replaced | moved off of chuck | ROC7 reworked bonds and encapsulation | HV pad badly scratched
M-H-1-13 | YFC84-3915-1-13 | shipped directly to FNAL | BL_LL_154 | BL_FL_154 | C54 | 2 | 46A | 76B | 36C | 38C | 16C | 16D | 16B | 66D | 66A | 26A | 18C | 26C | 66C | 36A | 36D | 46B | A4GNQJX | A4GNQJX | A4GNQJX | A4GNQJX | A4GNQJX | A4GNQJX | A4GNQJX | A4GNQJX | A4GNQJX | A4GNQJX | A4GNQJX | A4GNQJX | A4GNQJX | A4GNQJX | A4GNQJX | A4GNQJX | 150 µm | QT ROC1/2 dead | ROC2 dead | FPIX C | passed | noise | passed (FNAL)
M-H-2-12 | YFC84-3915-2-12 | shipped directly to FNAL | BL_LM_154 | BL_LL_154 | C54 | 3 | 14A | 31B | 27D | 04C | 41D | 64B | 62D | 63D | 34B | 21D | 18D | 67A | 04B | 21C | 27B | 32C | A4GNQJX | A4GNQJX | A4GNQJX | A4GNQJX | A4GNQJX | A4GNQJX | A4GNQJX | A4GNQJX | A4GNQJX | A4GNQJX | A4GNQJX | A4GNQJX | A4GNQJX | A4GNQJX | A4GNQJX | A4GNQJX | 150 µm | QT Channel 1 has NoTokenPass |  | Single ROC Decoding Issue ROC7 | passed | noise |  | phase scan | ERROR: Channel 1 has NoTokenPass but 7 ROCs were found
M-H-1-23 | YFC84-3915-1-23 | shipped directly to FNAL | BL_LC_154 | BL_CL_154 | C54 | 4 | 11C | 11B | 11A | 07D | 07A | 06C | 03A | 28A | 22C | 31C | 31D | 32D | 40A | 23C | 22D | 11D | A4GNQJX | A4GNQJX | A4GNQJX | A4GNQJX | A4GNQJX | A4GNQJX | A4GNQJX | A4GNQJX | A4GNQJX | A4GNQJX | A4GNQJX | A4GNQJX | A4GNQJX | A4GNQJX | A4GNQJX | A4GNQJX | 150 µm | FT ROC11/14 bad DC | FT ROC11/14 bad DC | ROC14 Bad Double Column (0) | passed | passed | passed | cable replaced after encapsulation
M-H-2-28 | YFC84-3915-2-28 | shipped | BL_TT_110 | BL_TT_110 | C10 | 1 | 15C | 15D | 13D | 13A | 04C | 14A | 03B | 03A | 25B | 25A | 24B | 24A | 23B | 23A | 42D | 14D | AVGNQTX | AVGNQTX | AVGNQTX | AVGNQTX | AVGNQTX | AVGNQTX | AVGNQTX | AVGNQTX | AVGNQTX | AVGNQTX | AVGNQTX | AVGNQTX | AVGNQTX | AVGNQTX | AVGNQTX | AVGNQTX | 150 µm | FT Grade A | FT Grade A |  | passed | passed | passed
M-H-2-37 | YFC84-3915-2-37 | shipped directly to FNAL | BL_RC_154 | BL_CR_154 | C54 | 5 | 35A | 29D | 29C | 29B | 29A | 28D | 28B | 28C | 28A | 27B | 26D | 27C | 25C | 25D | 26A | 26B | AVGNQTX | AVGNQTX | AVGNQTX | AVGNQTX | AVGNQTX | AVGNQTX | AVGNQTX | AVGNQTX | AVGNQTX | AVGNQTX | AVGNQTX | AVGNQTX | AVGNQTX | AVGNQTX | AVGNQTX | AVGNQTX | 150 µm | QT ROC10 dead, ROC2 bad DC |  |  | passed | passed |  | pluck Vana line on ROC 10
M-H-2-38 | YFC84-3915-2-38 | shipped | BL_RM_154 | BL_RR_154 | C54 | 6 | 26C | 27A | 22C | 22D | 14C | 23D | 24C | 24D | 36B | 22B | 22A | 21B | 21C | 21D | 11B | 11C | AVGNQTX | AVGNQTX | AVGNQTX | AVGNQTX | AVGNQTX | AVGNQTX | AVGNQTX | AVGNQTX | AVGNQTX | AVGNQTX | AVGNQTX | AVGNQTX | AVGNQTX | AVGNQTX | AVGNQTX | AVGNQTX | 150 µm | FT ROC6 bad DC | FT ROC6 bad DC | ROC6 Bad Double Column (32) | passed | passed | passed | FPIX B, MoReWeb B | TBM wirebond missing | FT incomplete
M-H-2-42 | YFC84-3915-2-42 | shipped | BL_RR_154 | BL_FR_154 | C54 | 7 | 47D | 47C | 46D | 46C | 45D | 45C | 45B | 45A | 44B | 44A | 44D | 44C | 36C | 35D | 47A | 47B | AVGNQTX | AVGNQTX | AVGNQTX | AVGNQTX | AVGNQTX | AVGNQTX | AVGNQTX | AVGNQTX | AVGNQTX | AVGNQTX | AVGNQTX | AVGNQTX | AVGNQTX | AVGNQTX | AVGNQTX | AVGNQTX | 150 µm | QT ROC6 bad DC | FT ROC6 bad DC | ROC6 Bad Double Column (2) | passed | passed | passed | FPIX B, MoReWeb C | FT incomplete
M-H-1-27 | YFC84-3915-1-27 | shipped | BL_BB_154 | BL_BB_154 | C54 | 8 | 06C | 16A | 05B | 05D | 05A | 05C | 06A | 16D | 13B | 16C | 14B | 04D | 04A | 04B | 15A | 15B | AVGNQTX | AVGNQTX | AVGNQTX | AVGNQTX | AVGNQTX | AVGNQTX | AVGNQTX | AVGNQTX | AVGNQTX | AVGNQTX | AVGNQTX | AVGNQTX | AVGNQTX | AVGNQTX | AVGNQTX | AVGNQTX | 150 µm | FT Grade A | FT Grade A | FPIX A | passed | passed | passed
M-H-2-36 | YFC84-3915-2-36 | shipped | BL_BB_126 | BL_BB_126 | C26 | 8 | 66D | 56D | 43A | 43B | 57A | 12D | 13C | 06B | 37B | 37A | 51B | 57D | 68C | 59A | 18C | 07B | AVGNQTX | AVGNQTX | AVGNQTX | AVGNQTX | AVGNQTX | AVGNQTX | AVGNQTX | AVGNQTX | AVGNQTX | AVGNQTX | AVGNQTX | AVGNQTX | AVGNQTX | AVGNQTX | AVGNQTX | AVGNQTX | 150 µm | FT Grade A | FT 2 dead pix, 38 dead bumps |  | passed | passed | passed
M-H-1-01 | YFC84-3915-1-1 | shipped | BL_LL_028 | BL_FL_028 | B28 | 2 | 29A | 29B | 29D | 22C | 07C | 07D | 18A | 18B | 11C | 22D | 23C | 22B | 11D | 23D | 28B | 28D | AHGNQ6X(200um) | AHGNQ6X(200um) | AHGNQ6X(200um) | AHGNQ6X(200um) | AHGNQ6X(200um) | AHGNQ6X(200um) | AHGNQ6X(200um) | AHGNQ6X(200um) | AHGNQ6X(200um) | AHGNQ6X(200um) | AHGNQ6X(200um) | AHGNQ6X(200um) | AHGNQ6X(200um) | AHGNQ6X(200um) | AHGNQ6X(200um) | AHGNQ6X(200um) | 200 µm | No functional timings found |  |  | passed | failed |  | A big sylgard drop is in the ROC 12 | ROCs 0 cannot be programmed! Error!
M-H-1-18 | YFC84-3915-1-18 | shipped directly to FNAL | BL_LC_028 | BL_CL_028 | B28 | 4 | 03C | 03B | 03D | 04C | 04D | 28A | 27D | 27C | 18C | 18D | 05A | 05D | 28C | 06C | 06D | 07A | AHGNQ6X(200um) | AHGNQ6X(200um) | AHGNQ6X(200um) | AHGNQ6X(200um) | AHGNQ6X(200um) | AHGNQ6X(200um) | AHGNQ6X(200um) | AHGNQ6X(200um) | AHGNQ6X(200um) | AHGNQ6X(200um) | AHGNQ6X(200um) | AHGNQ6X(200um) | AHGNQ6X(200um) | AHGNQ6X(200um) | AHGNQ6X(200um) | AHGNQ6X(200um) | 200 µm | FT All ROCs grade C |  |  | passed | passed | failed | ROCs 1 cannot be programmed! Error!
M-H-1-39 | YFC84-3915-1-39 | shipped | BL_RC_028 | BL_CR_028 | B28 | 5 | 14A | 13D | 13B | 13C | 12D | 55C | 55A | 26D | 26A | 16C | 15C | 15B | 15A | 14D | 14C | 14B | AHGNQ6X(200um) | AHGNQ6X(200um) | AHGNQ6X(200um) | AHGNQ6X(200um) | AHGNQ6X(200um) | AHGNQ6X(200um) | AHGNQ6X(200um) | AHGNQ6X(200um) | AHGNQ6X(200um) | AHGNQ6X(200um) | AHGNQ6X(200um) | AHGNQ6X(200um) | AHGNQ6X(200um) | AHGNQ6X(200um) | AHGNQ6X(200um) | AHGNQ6X(200um) | 200 µm | FT Grade A | FT Grade A | FPIX A | passed | passed | passed
M-H-2-07 | YFC84-3915-2-7 | shipped | BL_RM_028 | BL_RR_028 | B28 | 6 | 54A | 54B | 44A | 43B | 45C | 44D | 44C | 43D | 44B | 45A | 33D | 34C | 34D | 35C | 33B | 34A | AHGNQ6X(200um) | AHGNQ6X(200um) | AHGNQ6X(200um) | AHGNQ6X(200um) | AHGNQ6X(200um) | AHGNQ6X(200um) | AHGNQ6X(200um) | AHGNQ6X(200um) | AHGNQ6X(200um) | AHGNQ6X(200um) | AHGNQ6X(200um) | AHGNQ6X(200um) | AHGNQ6X(200um) | AHGNQ6X(200um) | AHGNQ6X(200um) | AHGNQ6X(200um) | 200 µm | QT Grade A | FT Grade A |  | passed | passed | passed
M-H-1-16 | YFC84-3915-1-16 | shipped | BL_RR_028 | BL_FR_028 | B28 | 7 | 35A | 22A | 47A | 46B | 13A | 12C | 26C | 35D | 24A | 21D | 27B | 27A | 36D | 46A | 15D | 34B | AHGNQ6X(200um) | AHGNQ6X(200um) | AHGNQ6X(200um) | AHGNQ6X(200um) | AHGNQ6X(200um) | AHGNQ6X(200um) | AHGNQ6X(200um) | AHGNQ6X(200um) | AHGNQ6X(200um) | AHGNQ6X(200um) | AHGNQ6X(200um) | AHGNQ6X(200um) | AHGNQ6X(200um) | AHGNQ6X(200um) | AHGNQ6X(200um) | AHGNQ6X(200um) | 200 µm | FT Grade A | FT Grade A | encapsulant ROC11 and 14 | passed | passed | passed | FPIX A | ROC 11 by the pad 35, and ROC 14 by the pad 1, have a big silgard drop as a result of the crashing because the gantry stopped the motion over the pads and the sylgard got stucked in the needle tip (once when the crash happened and once more when I stopped the program and move the gantry head to home position). Likely there will be some sylgard in between the sensor and the ROC at those positions.
M-H-1-29 | YFC84-3915-1-29 | shipped directly to FNAL | BL_BB_028 | BL_BB_028 | B28 | 8 | 24D | 24C | 23A | 23B | 24A | 24B | 25A | 25B | 16B | 26B | 17A | 17B | 17C | 17D | 25D | 25C | AHGNQ6X(200um) | AHGNQ6X(200um) | AHGNQ6X(200um) | AHGNQ6X(200um) | AHGNQ6X(200um) | AHGNQ6X(200um) | AHGNQ6X(200um) | AHGNQ6X(200um) | AHGNQ6X(200um) | AHGNQ6X(200um) | AHGNQ6X(200um) | AHGNQ6X(200um) | AHGNQ6X(200um) | AHGNQ6X(200um) | AHGNQ6X(200um) | AHGNQ6X(200um) | 200 µm | ROC5 can't be programmed | No functional timings found | ROC 5 pull no Iana, does pass the token, and vdig is at 1.14V. ROC needs to be bypassed | passed | passed |  | ROCs 5 cannot be programmed! Error!
M-G-2-08 | YFC89-3815-2-8 | shipped directly to FNAL | BL_TT_045 | BL_TT_045 | B45 | 1 | 12B | 13A | 13B | 14A | 14B | 14D | 04B | 04D | 04C | 03D | 03C | 12A | 12D | 13D | 14C | 04A | ADGNTRX(200UM) | ADGNTRX(200UM) | ADGNTRX(200UM) | ADGNTRX(200UM) | ADGNTRX(200UM) | ADGNTRX(200UM) | ADGNTRX(200UM) | ADGNTRX(200UM) | ADGNTRX(200UM) | ADGNTRX(200UM) | ADGNTRX(200UM) | ADGNTRX(200UM) | ADGNTRX(200UM) | ADGNTRX(200UM) | ADGNTRX(200UM) | ADGNTRX(200UM) | 200 µm | FT bad dc ROC 10 | FT: TBM seems to be bad |  | passed | passed | passed | Rework QT: Critical: problem with readout: Incomplete DAQ data readout in function MultiRoconePixelDacDacScan. | ROC4 needs to be rebonded | QT dead DC ROC10 |  | 1
M-G-1-08 | YFC89-3815-1-8 | shipped | BL_TT_016 | BL_TT_016 | B16 | 1 | 27B | 27A | 26A | 17D | 17C | 16D | 16C | 17B | 17A | 07D | 07C | 07B | 06B | 06A | 06C | 16A | ADGNTRX(200UM) | ADGNTRX(200UM) | ADGNTRX(200UM) | ADGNTRX(200UM) | ADGNTRX(200UM) | ADGNTRX(200UM) | ADGNTRX(200UM) | ADGNTRX(200UM) | ADGNTRX(200UM) | ADGNTRX(200UM) | ADGNTRX(200UM) | ADGNTRX(200UM) | ADGNTRX(200UM) | ADGNTRX(200UM) | ADGNTRX(200UM) | ADGNTRX(200UM) | 200 µm | FT problems with ROC 5 | FT problems with ROC 5 |  | passed | passed | passed | QT problem ROC 5
M-G-1-03 | YFC89-3815-1-3 | shipped directly to FNAL | BL_RC_016 | BL_CR_016 | B16 | 5 | 34D | 35A | 34B | 25D | 25C | 25B | 25A | 15D | 15B | 15C | 15A | 05D | 05C | 05B | 52D | 52C | ADGNTRX(200UM) | ADGNTRX(200UM) | ADGNTRX(200UM) | ADGNTRX(200UM) | ADGNTRX(200UM) | ADGNTRX(200UM) | ADGNTRX(200UM) | ADGNTRX(200UM) | ADGNTRX(200UM) | ADGNTRX(200UM) | ADGNTRX(200UM) | ADGNTRX(200UM) | ADGNTRX(200UM) | ADGNTRX(200UM) | ADGNTRX(200UM) | ADGNTRX(200UM) | 200 µm | QT Channel 0 has NoTokenPass but 2 ROCs were found |  | replacing TBM did not help, bypassed ROC2 | failed | passed |  | TBM replaced | core 1 dead | Channel 0 has NoTokenPass but 2 ROCs were found
M-G-1-35 | YFC89-3815-1-35 | shipped | BL_RM_016 | BL_RR_016 | B16 | 6 | 34C | 31C | 31D | 31B | 31A | 21C | 21D | 21B | 21A | 11B | 32D | 32C | 33C | 33D | 34A | 33B | ADGNTRX(200UM) | ADGNTRX(200UM) | ADGNTRX(200UM) | ADGNTRX(200UM) | ADGNTRX(200UM) | ADGNTRX(200UM) | ADGNTRX(200UM) | ADGNTRX(200UM) | ADGNTRX(200UM) | ADGNTRX(200UM) | ADGNTRX(200UM) | ADGNTRX(200UM) | ADGNTRX(200UM) | ADGNTRX(200UM) | ADGNTRX(200UM) | ADGNTRX(200UM) | 200 µm | FT Vcal bad ROC 10, dc ROC14 | FT Vcal bad ROC 10, dc ROC14 |  | passed | passed | passed | QT dead DC ROC14
M-G-3-16 | YFC89-3815-3-16 | shipped | BL_RR_016 | BL_FR_016 | B16 | 7 | 51D | 51A | 40D | 40B | 30B | 30A | 30C | 52A | 52B | 42D | 42C | 41D | 42A | 41B | 41A | 41C | ADGNTRX(200UM) | ADGNTRX(200UM) | ADGNTRX(200UM) | ADGNTRX(200UM) | ADGNTRX(200UM) | ADGNTRX(200UM) | ADGNTRX(200UM) | ADGNTRX(200UM) | ADGNTRX(200UM) | ADGNTRX(200UM) | ADGNTRX(200UM) | ADGNTRX(200UM) | ADGNTRX(200UM) | ADGNTRX(200UM) | ADGNTRX(200UM) | ADGNTRX(200UM) | 200 µm | FT Grade A | FT Grade A |  | passed | passed | passed
M-G-1-43 | YFC89-3815-1-43 | shipped | BL_BB_016 | BL_BB_016 | B16 | 8 | 33A | 32B | 32A | 22C | 22D | 23C | 23D | 24C | 24D | 24B | 24A | 23B | 23A | 22B | 22A | 12C | ADGNTRX(200UM) | ADGNTRX(200UM) | ADGNTRX(200UM) | ADGNTRX(200UM) | ADGNTRX(200UM) | ADGNTRX(200UM) | ADGNTRX(200UM) | ADGNTRX(200UM) | ADGNTRX(200UM) | ADGNTRX(200UM) | ADGNTRX(200UM) | ADGNTRX(200UM) | ADGNTRX(200UM) | ADGNTRX(200UM) | ADGNTRX(200UM) | ADGNTRX(200UM) | 200 µm | No functional timings found |  | Rejected | passed | passed | passed (FNAL) | ROCs 13 cannot be programmed! Error!
M-H-1-24 | YFC84-3915-1-24 | shipped | BL_TT_018 | BL_TT_018 | B18 | 1 | 67C | 74B | 66C | 65D | 65C | 64D | 64C | 65A | 65B | 66A | 66B | 67A | 67B | 64B | 64A | 63B | ADGNTRX(200UM) | ADGNTRX(200UM) | ADGNTRX(200UM) | ADGNTRX(200UM) | ADGNTRX(200UM) | ADGNTRX(200UM) | ADGNTRX(200UM) | ADGNTRX(200UM) | ADGNTRX(200UM) | ADGNTRX(200UM) | ADGNTRX(200UM) | ADGNTRX(200UM) | ADGNTRX(200UM) | ADGNTRX(200UM) | ADGNTRX(200UM) | ADGNTRX(200UM) | 200 µm | FT Grade A | FT grade C IV curve |  | passed | passed | passed
M-H-1-43 | YFC84-3915-1-43 | shipped | BL_LL_018 | BL_FL_018 | B18 | 2 | 59D | 59C | 59A | 59B | 49B | 49A | 29D | 29C | 39A | 39B | 39C | 39D | 29B | 29A | 68D | 68B | ADGNTRX(200UM) | ADGNTRX(200UM) | ADGNTRX(200UM) | ADGNTRX(200UM) | ADGNTRX(200UM) | ADGNTRX(200UM) | ADGNTRX(200UM) | ADGNTRX(200UM) | ADGNTRX(200UM) | ADGNTRX(200UM) | ADGNTRX(200UM) | ADGNTRX(200UM) | ADGNTRX(200UM) | ADGNTRX(200UM) | ADGNTRX(200UM) | ADGNTRX(200UM) | 200 µm | FT Grade B | FT Grade B bad bumps ROC9 & 12 | bump bond problem | passed | passed | failed
M-H-2-26 | YFC84-3915-2-26 | shipped directly to FNAL | BL_LM_018 | BL_LL_018 | B18 | 3 | 38D | 48D | 38C | 48A | 38A | 38B | 76C | 75D | 58D | 58B | 48D | 68C | 68A | 58C | 58A | 48C | ADGNTRX(200UM) | ADGNTRX(200UM) | ADGNTRX(200UM) | ADGNTRX(200UM) | ADGNTRX(200UM) | ADGNTRX(200UM) | ADGNTRX(200UM) | ADGNTRX(200UM) | ADGNTRX(200UM) | ADGNTRX(200UM) | ADGNTRX(200UM) | ADGNTRX(200UM) | ADGNTRX(200UM) | ADGNTRX(200UM) | ADGNTRX(200UM) | ADGNTRX(200UM) | 200 µm | FT Grade A |  |  | passed | passed | passed
M-H-2-47 | YFC84-3915-2-47 | shipped | BL_LC_018 | BL_CL_018 | B18 | 4 | 28C | 28D | 62C | 62D | 63C | 67D | 18B | 18A | 18C | 28A | 28B | 18D | 75A | 75B | 76A | 66D | ADGNTRX(200UM) | ADGNTRX(200UM) | ADGNTRX(200UM) | ADGNTRX(200UM) | ADGNTRX(200UM) | ADGNTRX(200UM) | ADGNTRX(200UM) | ADGNTRX(200UM) | ADGNTRX(200UM) | ADGNTRX(200UM) | ADGNTRX(200UM) | ADGNTRX(200UM) | ADGNTRX(200UM) | ADGNTRX(200UM) | ADGNTRX(200UM) | ADGNTRX(200UM) | 200 µm | QT: Grade A | FT Grade A |  | passed | passed | passed
M-H-2-50 | YFC84-3915-2-50 | shipped | BL_RC_018 | BL_CR_018 | B18 | 5 | 53D | 53B | 53C | 53A | 43D | 43C | 43B | 43A | 37B | 37A | 36B | 36A | 27D | 27C | 26D | 26C | ADGNTRX(200UM) | ADGNTRX(200UM) | ADGNTRX(200UM) | ADGNTRX(200UM) | ADGNTRX(200UM) | ADGNTRX(200UM) | ADGNTRX(200UM) | ADGNTRX(200UM) | ADGNTRX(200UM) | ADGNTRX(200UM) | ADGNTRX(200UM) | ADGNTRX(200UM) | ADGNTRX(200UM) | ADGNTRX(200UM) | ADGNTRX(200UM) | ADGNTRX(200UM) | 200 µm | QT: Grade A | FT Grade A |  | passed | passed | passed | ROC0 bonds bent | rebonded bonds ROC0 and ROC3 | FT: ROC0 grade B, Fails IV |  | 2
M-G-3-24 | YFC89-3815-3-24 | shipped | BL_RM_018 | BL_RR_018 | B18 | 6 | 57D | 57C | 56D | 56C | 55D | 55C | 54D | 54C | 57B | 57A | 56B | 56A | 55B | 55A | 54B | 54A | ADGNTRX(200UM) | ADGNTRX(200UM) | ADGNTRX(200UM) | ADGNTRX(200UM) | ADGNTRX(200UM) | ADGNTRX(200UM) | ADGNTRX(200UM) | ADGNTRX(200UM) | ADGNTRX(200UM) | ADGNTRX(200UM) | ADGNTRX(200UM) | ADGNTRX(200UM) | ADGNTRX(200UM) | ADGNTRX(200UM) | ADGNTRX(200UM) | ADGNTRX(200UM) | 200 µm | QT: AddressDecodingTest | FT Grade A |  | passed | passed | passed
M-G-3-42 | YFC89-3815-3-42 | shipped directly to FNAL | BL_BB_018 | BL_BB_018 | B18 | 8 | 47D | 47B | 47C | 46D | 46C | 47A | 46B | 46A | 45D | 45C | 37D | 37C | 36D | 45B | 45A | 44D | ADGNTRX(200UM) | ADGNTRX(200UM) | ADGNTRX(200UM) | ADGNTRX(200UM) | ADGNTRX(200UM) | ADGNTRX(200UM) | ADGNTRX(200UM) | ADGNTRX(200UM) | ADGNTRX(200UM) | ADGNTRX(200UM) | ADGNTRX(200UM) | ADGNTRX(200UM) | ADGNTRX(200UM) | ADGNTRX(200UM) | ADGNTRX(200UM) | ADGNTRX(200UM) | 200 µm | QT ROCs 0 1 2 3 4 5 6 7 8 9 10 11 12 13 14 15 cannot be programmed! Error! |  |  | passed | passed |  | ROCs 0 1 2 3 4 5 6 7 8 9 10 11 12 13 14 15 cannot be programmed! Error!
M-G-1-46 | YFC89-3815-1-46 | shipped directly to FNAL | BL_LC_045 | BL_CL_045 | B45 | 4 | 47D | 47C | 46D | 45D | 45C | 44D | 44C | 43D | 43C | 42D | 42C | 40B | 40C | 40A | 30C | 30A | AYGNQQX(200UM) | AYGNQQX(200UM) | AYGNQQX(200UM) | AYGNQQX(200UM) | AYGNQQX(200UM) | AYGNQQX(200UM) | AYGNQQX(200UM) | AYGNQQX(200UM) | AYGNQQX(200UM) | AYGNQQX(200UM) | AYGNQQX(200UM) | AYGNQQX(200UM) | AYGNQQX(200UM) | AYGNQQX(200UM) | AYGNQQX(200UM) | AYGNQQX(200UM) | 200 µm | QT ROC12 no tornado |  |  | passed | passed
M-G-2-02 | YFC89-3815-2-2 | shipped | BL_RC_045 | BL_CR_045 | B45 | 5 | 55D | 55C | 53D | 54C | 54D | 53B | 54A | 54B | 55A | 55B | 56A | 56B | 57A | 57B | 58B | 49D | AYGNQQX(200UM) | AYGNQQX(200UM) | AYGNQQX(200UM) | AYGNQQX(200UM) | AYGNQQX(200UM) | AYGNQQX(200UM) | AYGNQQX(200UM) | AYGNQQX(200UM) | AYGNQQX(200UM) | AYGNQQX(200UM) | AYGNQQX(200UM) | AYGNQQX(200UM) | AYGNQQX(200UM) | AYGNQQX(200UM) | AYGNQQX(200UM) | AYGNQQX(200UM) | 200 µm | FT Grade A | FT Grade A |  | passed | passed | passed | QT Grade A
M-B-4-48 | YHD19-1815-4-48 | shipped | BL_RM_045 | BL_RR_045 | B45 | 6 | 59D | 59C | 59B | 59A | 68B | 58D | 68C | 68A | 67D | 67C | 76B | 76C | 76A | 75D | 75C | 75B | AYGNQQX(200UM) | AYGNQQX(200UM) | AYGNQQX(200UM) | AYGNQQX(200UM) | AYGNQQX(200UM) | AYGNQQX(200UM) | AYGNQQX(200UM) | AYGNQQX(200UM) | AYGNQQX(200UM) | AYGNQQX(200UM) | AYGNQQX(200UM) | AYGNQQX(200UM) | AYGNQQX(200UM) | AYGNQQX(200UM) | AYGNQQX(200UM) | AYGNQQX(200UM) | 200 µm | FT problems ROC4 | FT problems ROC4 | Rejected | passed | passed | passed | bad DC on ROC4 causes bad trim for entire ROC
M-G-1-18 | YFC89-3815-1-18 | shipped directly to FNAL | BL_RR_045 | BL_FR_045 | B45 | 7 | 75A | 74D | 74C | 74B | 74A | 64C | 63D | 63C | 62D | 62B | 62A | 52C | 51D | 51C | 53A | 53C | AYGNQQX(200UM) | AYGNQQX(200UM) | AYGNQQX(200UM) | AYGNQQX(200UM) | AYGNQQX(200UM) | AYGNQQX(200UM) | AYGNQQX(200UM) | AYGNQQX(200UM) | AYGNQQX(200UM) | AYGNQQX(200UM) | AYGNQQX(200UM) | AYGNQQX(200UM) | AYGNQQX(200UM) | AYGNQQX(200UM) | AYGNQQX(200UM) | AYGNQQX(200UM) | 200 µm | ERROR: turning off some ROCs lead to less I(ana) current drop than expected; stop |  |  | passed | passed |  | ROCs 0 3 4 5 6 7 8 9 10 11 12 13 14 15 cannot be programmed! Error! No good timings found. Needs phase scan | reworked ROC10pad1-8 bonds
M-G-1-24 | YFC89-3815-1-24 | shipped | BL_BB_045 | BL_BB_045 | B45 | 8 | 67B | 67A | 66D | 66C | 65D | 65C | 64D | 64A | 64B | 65A | 65B | 66A | 66B | 58C | 57D | 56D | AYGNQQX(200UM) | AYGNQQX(200UM) | AYGNQQX(200UM) | AYGNQQX(200UM) | AYGNQQX(200UM) | AYGNQQX(200UM) | AYGNQQX(200UM) | AYGNQQX(200UM) | AYGNQQX(200UM) | AYGNQQX(200UM) | AYGNQQX(200UM) | AYGNQQX(200UM) | AYGNQQX(200UM) | AYGNQQX(200UM) | AYGNQQX(200UM) | AYGNQQX(200UM) | 200 µm | FT Grade A |  |  | passed | passed | passed | some marks on the backside of the ROCs
M-G-2-04 | YHD19-1815-3-16 | shipped | BL_TT_106 | BL_TT_106 | C6 | 1 | 26B | 27D | 28C | 39B | 39A | 37B | 27A | 17C | 27B | 28A | 29A | 28B | 18D | 18C | 17D | 18B | AYGNQQX(200UM) | AYGNQQX(200UM) | AYGNQQX(200UM) | AYGNQQX(200UM) | AYGNQQX(200UM) | AYGNQQX(200UM) | AYGNQQX(200UM) | AYGNQQX(200UM) | AYGNQQX(200UM) | AYGNQQX(200UM) | AYGNQQX(200UM) | AYGNQQX(200UM) | AYGNQQX(200UM) | AYGNQQX(200UM) | AYGNQQX(200UM) | AYGNQQX(200UM) | 200 µm | FT: ROC14 has circular defect | FT: IV slope > 2, ROC14 has circular defect |  | passed | failed | passed | QT ROC14 has circular defect | module formerly known as M-B-3-16 | labled as S/N2p4 on HDI
M-G-1-31 | YFC89-3815-1-31 | shipped directly to FNAL | BL_LL_106 | BL_FL_106 | C6 | 2 | 44A | 43A | 43B | 33C | 33D | 33A | 33B | 23C | 22B | 12C | 12D | 12B | 23A | 13C | 13A | 03C | AYGNQQX(200UM) | AYGNQQX(200UM) | AYGNQQX(200UM) | AYGNQQX(200UM) | AYGNQQX(200UM) | AYGNQQX(200UM) | AYGNQQX(200UM) | AYGNQQX(200UM) | AYGNQQX(200UM) | AYGNQQX(200UM) | AYGNQQX(200UM) | AYGNQQX(200UM) | AYGNQQX(200UM) | AYGNQQX(200UM) | AYGNQQX(200UM) | AYGNQQX(200UM) | 200 µm | QT: only core 2 of TBM alive |  | Decoding error on TBM Core A port 0. Iana and Idig look fine, replace TBM? | passed | no file |  | Decoding error on TBM Core A port 0. Iana and Idig look fine, replace TBM?
M-G-2-09 | YFC89-3815-2-9 | shipped directly to FNAL | BL_LM_106 | BL_LL_106 | C6 | 3 | 03A | 23D | 23B | 13D | 03D | 34C | 34A | 24C | 24A | 14C | 14A | 04C | 04A | 44B | 34D | 34B | AYGNQQX(200UM) | AYGNQQX(200UM) | AYGNQQX(200UM) | AYGNQQX(200UM) | AYGNQQX(200UM) | AYGNQQX(200UM) | AYGNQQX(200UM) | AYGNQQX(200UM) | AYGNQQX(200UM) | AYGNQQX(200UM) | AYGNQQX(200UM) | AYGNQQX(200UM) | AYGNQQX(200UM) | AYGNQQX(200UM) | AYGNQQX(200UM) | AYGNQQX(200UM) | 200 µm | QT:Channel 0 Number of ROCs (4) != Token Chain Length (8) |  | replacing TBM helped module Grade B bad DC ROC9 | passed | passed |  | TBM replaced | Channel 0 Number of ROCs (4) != Token Chain Length (8)
M-G-1-37 | YFC89-3815-1-37 | shipped directly to FNAL | BL_RC_106 | BL_CR_106 | C6 | 5 | 30B | 40D | 42A | 32C | 32A | 31B | 31A | 21D | 11B | 11A | 21A | 11C | 11D | 21B | 32D | 22A | AYGNQQX(200UM) | AYGNQQX(200UM) | AYGNQQX(200UM) | AYGNQQX(200UM) | AYGNQQX(200UM) | AYGNQQX(200UM) | AYGNQQX(200UM) | AYGNQQX(200UM) | AYGNQQX(200UM) | AYGNQQX(200UM) | AYGNQQX(200UM) | AYGNQQX(200UM) | AYGNQQX(200UM) | AYGNQQX(200UM) | AYGNQQX(200UM) | AYGNQQX(200UM) | 200 µm | FT: all ROC have threshold problems | HV problem | bump bond problem | passed | passed | failed | QT: Grade A | HV Wirebonds fixed
M-G-1-41 | YFC89-3815-1-41 | shipped directly to FNAL | BL_RR_106 | BL_FR_106 | C6 | 7 | 46A | 46B | 47A | 47B | 48B | 49A | 36D | 37C | 38D | 39C | 39D | 49B | 04D | 14B | 24B | 25C | AYGNQQX(200UM) | AYGNQQX(200UM) | AYGNQQX(200UM) | AYGNQQX(200UM) | AYGNQQX(200UM) | AYGNQQX(200UM) | AYGNQQX(200UM) | AYGNQQX(200UM) | AYGNQQX(200UM) | AYGNQQX(200UM) | AYGNQQX(200UM) | AYGNQQX(200UM) | AYGNQQX(200UM) | AYGNQQX(200UM) | AYGNQQX(200UM) | AYGNQQX(200UM) | 200 µm | QT: bad Iana ROC1 & 7, Channel 0 Number of ROCs (7) != Token Chian Length (8) |  | Rejected | passed | passed | passed | chipped corner ROC 7, and cave ROC 5 | bad DC on ROC 8 causes trim to fail
M-G-1-33 | YFC89-3815-1-33 | shipped directly to FNAL | BL_BB_106 | BL_BB_106 | C6 | 8 | 35B | 36C | 04B | 25A | 15C | 15A | 05C | 05A | 25D | 25B | 15B | 05B | 36A | 26C | 26A | 16C | AYGNQQX(200UM) | AYGNQQX(200UM) | AYGNQQX(200UM) | AYGNQQX(200UM) | AYGNQQX(200UM) | AYGNQQX(200UM) | AYGNQQX(200UM) | AYGNQQX(200UM) | AYGNQQX(200UM) | AYGNQQX(200UM) | AYGNQQX(200UM) | AYGNQQX(200UM) | AYGNQQX(200UM) | AYGNQQX(200UM) | AYGNQQX(200UM) | AYGNQQX(200UM) | 200 µm | QT: bad tornado ROC1 |  | Rejected | passed | passed |  | cave breakage on ROC10
M-G-2-16 | YFC89-3815-2-16 | shipped directly to FNAL | BL_TT_109 | BL_TT_109 | C9 | 1 | 58A | 48D | 48C | 22C | 22D | 32B | 45A | 45B | 35C | 35D | 16A | 42B | 41B | 26D | 06A | 06C | AYGNQQX(200UM) | AYGNQQX(200UM) | AYGNQQX(200UM) | AYGNQQX(200UM) | AYGNQQX(200UM) | AYGNQQX(200UM) | AYGNQQX(200UM) | AYGNQQX(200UM) | AYGNQQX(200UM) | AYGNQQX(200UM) | AYGNQQX(200UM) | AYGNQQX(200UM) | AYGNQQX(200UM) | AYGNQQX(200UM) | AYGNQQX(200UM) | AYGNQQX(200UM) | 200 µm | Bad Vana ROC 8 |  |  | passed | passed
M-B-4-37 | YHD19-1815-4-37 | shipped directly to FNAL | BL_LL_109 | BL_FL_109 | C9 | 2 | 18A | 17B | 17A | 16B | 06D | 06B | 07C | 07D | 37D | 37A | 48A | 52B | 52A | 51B | 51A | 49C | AYGNQQX(200UM) | AYGNQQX(200UM) | AYGNQQX(200UM) | AYGNQQX(200UM) | AYGNQQX(200UM) | AYGNQQX(200UM) | AYGNQQX(200UM) | AYGNQQX(200UM) | AYGNQQX(200UM) | AYGNQQX(200UM) | AYGNQQX(200UM) | AYGNQQX(200UM) | AYGNQQX(200UM) | AYGNQQX(200UM) | AYGNQQX(200UM) | AYGNQQX(200UM) | 200 µm | QT two dead dc in ROC15 |  | Low Iana draw ROC15. Bad DC6 on ROC15. Can calibrate at 17C | passed | failed |  | ROC15 not programmable | Low Iana draw ROC15. Bad DC6 on ROC15. Can calibrate at 17C
M-G-1-16 | YFC89-3815-1-16 | shipped directly to FNAL | BL_LM_146 | BL_LL_146 | C46 | 3 | 06C | 29B | 29A | 28B | 28A | 27B | 27A | 26B | 26A | 16C | 16D | 17C | 17D | 18C | 18D | 18A | A2GNQLX(200UM) | A2GNQLX(200UM) | A2GNQLX(200UM) | A2GNQLX(200UM) | A2GNQLX(200UM) | A2GNQLX(200UM) | A2GNQLX(200UM) | A2GNQLX(200UM) | A2GNQLX(200UM) | A2GNQLX(200UM) | A2GNQLX(200UM) | A2GNQLX(200UM) | A2GNQLX(200UM) | A2GNQLX(200UM) | A2GNQLX(200UM) | A2GNQLX(200UM) | 200 µm | QT: Channel 1 Number of ROCs (4) != Token Chain Lenth (8) |  | Rejected | passed | passed |  | timeing phase scan | Channel 1 Number of ROCs (4) != Token Chain Lenth (8)
M-B-2-03 | YHD19-1815-2-3 | shipped | BL_TT_139 | BL_TT_139 | C39 | 1 | 06D | 06A | 06B | 07C | 07D | 07B | 07A | 15D | 47A | 17A | 35D | 05A | 35A | 31D | 22A | 14C | A2GNQLX(200UM) | A2GNQLX(200UM) | A2GNQLX(200UM) | A2GNQLX(200UM) | A2GNQLX(200UM) | A2GNQLX(200UM) | A2GNQLX(200UM) | A2GNQLX(200UM) | A2GNQLX(200UM) | A2GNQLX(200UM) | A2GNQLX(200UM) | A2GNQLX(200UM) | A2GNQLX(200UM) | A2GNQLX(200UM) | A2GNQLX(200UM) | A2GNQLX(200UM) | 200 µm | QT Grade A | QT IV failed |  | passed | passed | passed
M-G-2-06 | YFC89-3815-2-6 | shipped | BL_LL_139 | BL_FL_139 | C39 | 2 | 48B | 38D | 38C | 38A | 28D | 28C | 49C | 49D | 59A | 59B | 18A | 28A | 49B | 49A | 39D | 39B | AEGNQ9X(200UM) | AEGNQ9X(200UM) | AEGNQ9X(200UM) | AEGNQ9X(200UM) | AEGNQ9X(200UM) | AEGNQ9X(200UM) | AEGNQ9X(200UM) | AEGNQ9X(200UM) | AEGNQ9X(200UM) | AEGNQ9X(200UM) | AEGNQ9X(200UM) | AEGNQ9X(200UM) | AEGNQ9X(200UM) | AEGNQ9X(200UM) | AEGNQ9X(200UM) | AEGNQ9X(200UM) | 200 µm | FT: bad DC ROC4 | FT: bad DC ROC4 |  | passed | passed | passed | QT: ROC4 dc spreading problems | cave breakage on ROC8
M-G-2-15 | YFC89-3815-2-15 | shipped directly to FNAL | BL_TT_024 | BL_TT_024 | B24 | 1 | 11D | 53A | 54A | 34D | 25A | 33C | 41C | 15B | 54C | 40D | 33A | 66D | 57A | 57B | 68D | 68B | AHGNU4X | AHGNU4X | AHGNU4X | AHGNU4X | AHGNU4X | AHGNU4X | AHGNU4X | AHGNU4X | AHGNU4X | AHGNU4X | AHGNU4X | AHGNU4X | AHGNU4X | AHGNU4X | AHGNU4X | AHGNU4X | 200 µm | ROCs 14 cannot be programmed! Error! |  |  | passed | passed |  | damaged bonding pad ROC5 | ROCs 14 cannot be programmed! Error!
M-G-2-14 | YFC89-3815-2-14 | shipped | BL_LL_024 | BL_FL_024 | B24 | 2 | 58D | 58C | 58B | 59C | 58B | 47C | 47D | 48C | 49D | 49B | 49A | 48B | 49C | 48A | 47B | 47A | AHGNU4X | AHGNU4X | AHGNU4X | AHGNU4X | AHGNU4X | AHGNU4X | AHGNU4X | AHGNU4X | AHGNU4X | AHGNU4X | AHGNU4X | AHGNU4X | AHGNU4X | AHGNU4X | AHGNU4X | AHGNU4X | 200 µm | FT: ROC4 mostly dead | FT: most chips fail threshold |  | passed | passed | failed | possible HV problems | short tornado ROC4
M-G-2-26 | YFC89-3815-2-26 | shipped directly to FNAL | BL_LM_024 | BL_LL_024 | B24 | 3 | 76A | 74A | 74B | 76B | 26C | 16B | 05D | 67B | 57C | 06D | 03C | 26B | 36C | 75C | 75D | 36D | AHGNU4X | AHGNU4X | AHGNU4X | AHGNU4X | AHGNU4X | AHGNU4X | AHGNU4X | AHGNU4X | AHGNU4X | AHGNU4X | AHGNU4X | AHGNU4X | AHGNU4X | AHGNU4X | AHGNU4X | AHGNU4X | 200 µm | FT: all ROCs grade C |  |  | passed | passed | failed | Channel 0 has NoTokenPass but 3 ROCs were found | extra move to another chuck to make space for coupon | damaged bonding pad ROC15 & 11
M-I-2-04 | YFD00-4715-2-4 | shipped | BL_RC_024 | BL_CR_024 | B24 | 5 | 38C | 37D | 37C | 37A | 37B | 38B | 39A | 39B | 27D | 28C | 29C | 29D | 29B | 29A | 28B | 28A | AHGNU4X | AHGNU4X | AHGNU4X | AHGNU4X | AHGNU4X | AHGNU4X | AHGNU4X | AHGNU4X | AHGNU4X | AHGNU4X | AHGNU4X | AHGNU4X | AHGNU4X | AHGNU4X | AHGNU4X | AHGNU4X | 200 µm | QT: bad dc ROC0 | FT: bad DC ROC1 causes bad trim |  | passed | passed | passed | HV corner cleaned with acetone | gantry returned to home position and started opening and closing the valve after I chose the two ROC positions to be encapsulated
M-I-2-38 | YFD00-4715-2-38 | shipped | BL_RM_024 | BL_RR_024 | B24 | 6 | 27B | 27A | 17D | 18C | 18D | 18A | 17B | 17A | 07C | 07A | 68A | 58A | 38A | 59D | 38D | 28D | AHGNU4X | AHGNU4X | AHGNU4X | AHGNU4X | AHGNU4X | AHGNU4X | AHGNU4X | AHGNU4X | AHGNU4X | AHGNU4X | AHGNU4X | AHGNU4X | AHGNU4X | AHGNU4X | AHGNU4X | AHGNU4X | 200 µm | QT: bad DC ROC15 | FT: bad DC ROC15 causes bad trim |  | passed | passed | passed | HV corner cleaned with acetone
M-I-3-44 | YFD00-4715-3-44 | shipped directly to FNAL | BL_BB_024 | BL_BB_024 | B24 | 8 | 46C | 56B | 56A | 56C | 64C | 44C | 31B | 21C | 21D | 21A | 44A | 34A | 26A | 03B | 06A | 57D | AHGNU4X | AHGNU4X | AHGNU4X | AHGNU4X | AHGNU4X | AHGNU4X | AHGNU4X | AHGNU4X | AHGNU4X | AHGNU4X | AHGNU4X | AHGNU4X | AHGNU4X | AHGNU4X | AHGNU4X | AHGNU4X | 200 µm | QT: some ROCs not programmable |  |  | passed | passed | passed | HV corner cleaned with acetone
M-B-7-30 | YHD19-1815-7-30 | shipped directly to FNAL | BL_RC_120 | BL_CR_120 | C20 | 5 | 64A | 54D | 54B | 54A | 44C | 44A | 24D | 34A | 34B | 34C | 34D | 44B | 24C | 24B | 24A | 14D | AFGNTPX | AFGNTPX | AFGNTPX | AFGNTPX | AFGNTPX | AFGNTPX | AFGNTPX | AFGNTPX | AFGNTPX | AFGNTPX | AFGNTPX | AFGNTPX | AFGNTPX | AFGNTPX | AFGNTPX | AFGNTPX | 200 µm | Channel 1 Number of ROCs (6) != Token Chain Length (8) |  | Rejected | passed | passed
M-B-5-29 | YHD19-1815-5-29 | shipped directly to FNAL | BL_RC_120 | BL_RR_120 | C20 | 6 | 33C | 33D | 13C | 23A | 23B | 23C | 23D | 33A | 13B | 13A | 03D | 03C | 03B | 64B | 64D | 74A | AFGNTPX | AFGNTPX | AFGNTPX | AFGNTPX | AFGNTPX | AFGNTPX | AFGNTPX | AFGNTPX | AFGNTPX | AFGNTPX | AFGNTPX | AFGNTPX | AFGNTPX | AFGNTPX | AFGNTPX | AFGNTPX | 200 µm | ROCs 13 cannot be programmed! Error! |  | Rejected | passed | passed |  | damaged bonding pads ROC14
M-G-2-46 | YFC89-3815-2-46 | shipped | BL_RR_120 | BL_FR_120 | C20 | 7 | 14A | 04D | 75A | 75D | 75C | 04A | 04B | 04C | 76D | 76B | 65C | 65D | 66C | 67C | 66B | 66A | AFGNTPX | AFGNTPX | AFGNTPX | AFGNTPX | AFGNTPX | AFGNTPX | AFGNTPX | AFGNTPX | AFGNTPX | AFGNTPX | AFGNTPX | AFGNTPX | AFGNTPX | AFGNTPX | AFGNTPX | AFGNTPX | 200 µm | FT: Grade A |  |  | passed | passed | passed | moved off of chuck
M-G-2-49 | YFC89-3815-2-49 | shipped directly to FNAL | BL_BB_120 | BL_BB_120 | C20 | 8 | 22C | 22B | 22A | 12C | 12B | 63B | 43D | 53A | 53B | 53C | 53D | 63A | 43C | 43B | 43A | 33D | AFGNTPX | AFGNTPX | AFGNTPX | AFGNTPX | AFGNTPX | AFGNTPX | AFGNTPX | AFGNTPX | AFGNTPX | AFGNTPX | AFGNTPX | AFGNTPX | AFGNTPX | AFGNTPX | AFGNTPX | AFGNTPX | 200 µm | CRITICAL: <USBInterface.libftd2xx.cc/FillBuffer:L266> Requested to read 1b, but read 0b - 1b missing! |  |  | passed | passed |  | inside wires ROC8 | crack ROCs 7 and 8 fail pretest
M-J-3-47 | YFD04-4715-3-47 | shipped | BL_LL_030 | BL_FL_030 | B30 | 2 | 47A | 47B | 47D | 67D | 67A | 67B | 68C | 68D | 68B | 57B | 57C | 58A | 58B | 58C | 58D | 57A | AFGNTPX | AFGNTPX | AFGNTPX | AFGNTPX | AFGNTPX | AFGNTPX | AFGNTPX | AFGNTPX | AFGNTPX | AFGNTPX | AFGNTPX | AFGNTPX | AFGNTPX | AFGNTPX | AFGNTPX | AFGNTPX | 200 µm | FT: no tornados | FT: IV bad, else Grade A |  | passed | failed | failed | Keithley incident | encapsulant dotted on ROC pads | QT: grade A | encapsulant between ROC and sensor
M-J-4-27 | YFD04-4715-4-27 | shipped directly to FNAL | BL_LM_030 | BL_LL_030 | B30 | 3 | 56D | 55D | 56B | 56A | 55B | 45B | 45D | 45C | 59C | 59D | 55A | 35D | 35C | 46D | 46C | 48D | AFGNTPX | AFGNTPX | AFGNTPX | AFGNTPX | AFGNTPX | AFGNTPX | AFGNTPX | AFGNTPX | AFGNTPX | AFGNTPX | AFGNTPX | AFGNTPX | AFGNTPX | AFGNTPX | AFGNTPX | AFGNTPX | 200 µm | QT: ROC15 not programmable |  | ROC 15 low Iana draw. ROC 14 squished tornado plot. Iana short in ROC15. Bad DC 32 ROC 14, additional Vana needed to operate ROC. Can calibrate at 17C | passed | failed |  | ROC 15 low Iana draw. ROC 14 squished tornado plot. Iana short in ROC15. Bad DC 32 ROC 14, additional Vana needed to operate ROC. Can calibrate at 17C
M-J-3-02 | YFD04-4715-3-2 | shipped | BL_RC_030 | BL_CR_030 | B30 | 5 | 07B | 07A | 05B | 05C | 05D | 06A | 06C | 06D | 22D | 65B | 17D | 51C | 56C | 57D | 32D | 42A | AFGNTPX | AFGNTPX | AFGNTPX | AFGNTPX | AFGNTPX | AFGNTPX | AFGNTPX | AFGNTPX | AFGNTPX | AFGNTPX | AFGNTPX | AFGNTPX | AFGNTPX | AFGNTPX | AFGNTPX | AFGNTPX | 200 µm | FT: bad ROC7 | FT: bad ROC7 | bump bond problem | passed | failed | passed | QT: bad dc ROC 7
M-J-2-33 | YFD04-4715-2-33 | shipped directly to FNAL | BL_RM_030 | BL_RR_030 | B30 | 6 | 15D | 15B | 15A | 16C | 16D | 16B | 18C | 18D | 17A | 17B | 17C | 16A | 18B | 18A | 07D | 07C | AFGNTPX | AFGNTPX | AFGNTPX | AFGNTPX | AFGNTPX | AFGNTPX | AFGNTPX | AFGNTPX | AFGNTPX | AFGNTPX | AFGNTPX | AFGNTPX | AFGNTPX | AFGNTPX | AFGNTPX | AFGNTPX | 200 µm | QT: ROC7 not programmable |  |  | passed | failed
M-G-3-26 | YFC89-3815-3-26 | shipped | BL_RR_030 | BL_FR_030 | B30 | 7 | 49A | 49B | 49D | 39A | 38D | 38B | 38C | 38A | 29C | 28A | 28B | 28C | 28D | 29A | 29B | 27D | AFGNTPX | AFGNTPX | AFGNTPX | AFGNTPX | AFGNTPX | AFGNTPX | AFGNTPX | AFGNTPX | AFGNTPX | AFGNTPX | AFGNTPX | AFGNTPX | AFGNTPX | AFGNTPX | AFGNTPX | AFGNTPX | 200 µm | FT: Grade B, ROC 14 58 dead bumps |  |  | passed | failed | passed | QT: grade A
M-I-4-25 | YFD00-4715-4-25 | shipped directly to FNAL | BL_BB_030 | BL_BB_030 | B30 | 8 | 26C | 15C | 25A | 25C | 25B | 25D | 26A | 37C | 36D | 36C | 37B | 37A | 36B | 39B | 39C | 39D | AFGNTPX | AFGNTPX | AFGNTPX | AFGNTPX | AFGNTPX | AFGNTPX | AFGNTPX | AFGNTPX | AFGNTPX | AFGNTPX | AFGNTPX | AFGNTPX | AFGNTPX | AFGNTPX | AFGNTPX | AFGNTPX | 200 µm | QT: some ROCs not programmable |  |  | passed | failed |  | bad alignment | crack and chip on ROC7 | no good timings found needs a phase scan
M-J-2-15 | YFD04-4715-2-15 | shipped | BL_TT_031 | BL_TT_031 | B31 | 1 | 58C | 57C | 66B | 65D | 58A | 52D | 59C | 58B | 66A | 65A | 65B | 64A | 59B | 59A | 57A | 76A | AFGNQ8X(200UM) | AFGNQ8X(200UM) | AFGNQ8X(200UM) | AFGNQ8X(200UM) | AFGNQ8X(200UM) | AFGNQ8X(200UM) | AFGNQ8X(200UM) | AFGNQ8X(200UM) | AFGNQ8X(200UM) | AFGNQ8X(200UM) | AFGNQ8X(200UM) | AFGNQ8X(200UM) | AFGNQ8X(200UM) | AFGNQ8X(200UM) | AFGNQ8X(200UM) | AFGNQ8X(200UM) | 200 µm |  | FT: Grade A | bump bond problem | passed | passed | passed | HV bond broken | QT: grade A
M-J-2-18 | YFD04-4715-2-18 | shipped | BL_LL_031 | BL_FL_031 | B31 | 2 | 62D | 41A | 74A | 74B | 75D | 75A | 67C | 67D | 68C | 76B | 66D | 66C | 68B | 68A | 67B | 67A | AFGNQ8X(200UM) | AFGNQ8X(200UM) | AFGNQ8X(200UM) | AFGNQ8X(200UM) | AFGNQ8X(200UM) | AFGNQ8X(200UM) | AFGNQ8X(200UM) | AFGNQ8X(200UM) | AFGNQ8X(200UM) | AFGNQ8X(200UM) | AFGNQ8X(200UM) | AFGNQ8X(200UM) | AFGNQ8X(200UM) | AFGNQ8X(200UM) | AFGNQ8X(200UM) | AFGNQ8X(200UM) | 200 µm |  | FT: ROC 4 dead |  | passed | passed | passed | QT: one ROC has problems
M-J-2-17 | YFD04-4715-2-17 | shipped directly to FNAL | BL_LM_034 | BL_LL_034 | B34 | 3 | 33A | 32C | 22D | 22B | 22A | 12D | 24D | 23B | 23A | 23C | 23D | 12A | 24B | 24A | 25D | 25C | A5GNTZX(200UM) | A5GNTZX(200UM) | A5GNTZX(200UM) | A5GNTZX(200UM) | A5GNTZX(200UM) | A5GNTZX(200UM) | A5GNTZX(200UM) | A5GNTZX(200UM) | A5GNTZX(200UM) | A5GNTZX(200UM) | A5GNTZX(200UM) | A5GNTZX(200UM) | A5GNTZX(200UM) | A5GNTZX(200UM) | A5GNTZX(200UM) | A5GNTZX(200UM) | 200 µm | QT:ERROR: turning off some ROCs lead to less I(ana) current drop than expected |  | Slightly elevated idig (0.68A). Low Iana draw ROC9. Bad DC34 (maybe) and 36 on ROC9. Calibrate at 17C. | passed | passed | passed | bad HDI alignment | Slightly elevated idig (0.68A). Low Iana draw ROC9. Bad DC34 (maybe) and 36 on ROC9. Calibrate at 17C.
M-J-2-23 | YFD04-4715-2-23 | shipped directly to FNAL | BL_LC_034 | BL_CL_034 | B34 | 4 | 49A | 39D | 38B | 38C | 38D | 39A | 39B | 39C | 38A | 37C | 36A | 35D | 35C | 35B | 33B | 33C | A5GNTZX(200UM) | A5GNTZX(200UM) | A5GNTZX(200UM) | A5GNTZX(200UM) | A5GNTZX(200UM) | A5GNTZX(200UM) | A5GNTZX(200UM) | A5GNTZX(200UM) | A5GNTZX(200UM) | A5GNTZX(200UM) | A5GNTZX(200UM) | A5GNTZX(200UM) | A5GNTZX(200UM) | A5GNTZX(200UM) | A5GNTZX(200UM) | A5GNTZX(200UM) | 200 µm | QT: Channel 1 Number of ROCs (3) != Token Chain Length (8) |  | replacing TBM did not help, bypassed ROC11 | passed | passed |  | TBM replaced | Tried skipping steps on pretest to no avail
M-J-2-20 | YFD04-4715-2-20 | shipped | BL_RM_034 | BL_RR_034 | B34 | 6 | 25B | 26C | 28C | 28D | 27A | 27B | 26A | 26B | 28A | 29C | 29D | 29B | 29A | 13D | 15D | 14B | A5GNTZX(200UM) | A5GNTZX(200UM) | A5GNTZX(200UM) | A5GNTZX(200UM) | A5GNTZX(200UM) | A5GNTZX(200UM) | A5GNTZX(200UM) | A5GNTZX(200UM) | A5GNTZX(200UM) | A5GNTZX(200UM) | A5GNTZX(200UM) | A5GNTZX(200UM) | A5GNTZX(200UM) | A5GNTZX(200UM) | A5GNTZX(200UM) | A5GNTZX(200UM) | 200 µm | FT: IV A, ROC7 B, ROC3, 10, 14 C | FT: IV C, ROC7 B, ROC3, 10, 14 C | bump bond problem | passed | passed | failed | QT: one ROC has problems, 4 bad dc
M-J-2-19 | YFD04-4715-2-19 | shipped directly to FNAL | BL_BB_034 | BL_BB_034 | B34 | 8 | 15C | 15B | 16C | 16D | 16B | 16A | 03C | 18D | 18C | 17A | 17C | 17D | 03A | 03B | 04C | 04D | A5GNTZX(200UM) | A5GNTZX(200UM) | A5GNTZX(200UM) | A5GNTZX(200UM) | A5GNTZX(200UM) | A5GNTZX(200UM) | A5GNTZX(200UM) | A5GNTZX(200UM) | A5GNTZX(200UM) | A5GNTZX(200UM) | A5GNTZX(200UM) | A5GNTZX(200UM) | A5GNTZX(200UM) | A5GNTZX(200UM) | A5GNTZX(200UM) | A5GNTZX(200UM) | 200 µm | QT: ROC11 not programmable |  |  | passed | passed | passed (FNAL)
M-J-2-27 | YFD04-4715-2-27 | shipped | BL_TT_041 | BL_TT_041 | B41 | 1 | 04A | 04B | 07C | 06A | 05B | 05A | 05D | 05C | 07A | 07B | 75C | 76B | 76A | 66D | 65B | 66B | A5GNTZX(200UM) | A5GNTZX(200UM) | A5GNTZX(200UM) | A5GNTZX(200UM) | A5GNTZX(200UM) | A5GNTZX(200UM) | A5GNTZX(200UM) | A5GNTZX(200UM) | A5GNTZX(200UM) | A5GNTZX(200UM) | A5GNTZX(200UM) | A5GNTZX(200UM) | A5GNTZX(200UM) | A5GNTZX(200UM) | A5GNTZX(200UM) | A5GNTZX(200UM) | 200 µm | FT: pixels out on ROC1 |  |  | passed | passed | passed | QT: bad dc ROC1
M-J-2-28 | YFD04-4715-2-28 | shipped directly to FNAL | BL_LL_041 | BL_FL_041 | B41 | 2 | 51C | 41B | 31D | 31A | 12C | 52B | 53D | 12B | 32B | 32D | 42A | 42B | 53B | 54A | 34C | 14C | A5GNTZX(200UM) | A5GNTZX(200UM) | A5GNTZX(200UM) | A5GNTZX(200UM) | A5GNTZX(200UM) | A5GNTZX(200UM) | A5GNTZX(200UM) | A5GNTZX(200UM) | A5GNTZX(200UM) | A5GNTZX(200UM) | A5GNTZX(200UM) | A5GNTZX(200UM) | A5GNTZX(200UM) | A5GNTZX(200UM) | A5GNTZX(200UM) | A5GNTZX(200UM) | 200 µm | QT: ROC12 no tornado | ROC12 half dead |  | passed | passed |  | bent bonds on ROC0/1 and HV
M-K-1-03 | YHH46-0216-1-3 | shipped directly to FNAL | BL_LM_041 | BL_LL_041 | B41 | 3 | 64B | 64A | 64C | 74C | 55C | 57D | 45B | 55B | 33D | 34A | 34D | 27D | 14D | 13A | 13B | 13C | A5GNTZX(200UM) | A5GNTZX(200UM) | A5GNTZX(200UM) | A5GNTZX(200UM) | A5GNTZX(200UM) | A5GNTZX(200UM) | A5GNTZX(200UM) | A5GNTZX(200UM) | A5GNTZX(200UM) | A5GNTZX(200UM) | A5GNTZX(200UM) | A5GNTZX(200UM) | A5GNTZX(200UM) | A5GNTZX(200UM) | A5GNTZX(200UM) | A5GNTZX(200UM) | 200 µm | QT: ROC5 half dead, Bad DC ROC8/11 | FT: debris ROC5,8, and 11 |  | passed | passed | passed | scratch on ROC2 bonding pads | scratched ROC11 | RTI for rework
M-I-4-24 | YFD00-4715-4-24 | shipped directly to FNAL | BL_LC_041 | BL_CL_041 | B41 | 4 | 30B | 40A | 21C | 41D | 32A | 52D | 25A | 15A | 44A | 34B | 63B | 43B | 56B | 56C | 37A | 37D | A5GNTZX(200UM) | A5GNTZX(200UM) | A5GNTZX(200UM) | A5GNTZX(200UM) | A5GNTZX(200UM) | A5GNTZX(200UM) | A5GNTZX(200UM) | A5GNTZX(200UM) | A5GNTZX(200UM) | A5GNTZX(200UM) | A5GNTZX(200UM) | A5GNTZX(200UM) | A5GNTZX(200UM) | A5GNTZX(200UM) | A5GNTZX(200UM) | A5GNTZX(200UM) | 200 µm | QT:ERROR: turning off some ROCs lead to less I(ana) current drop than expected |  |  | passed | passed |  | non destructive pull test on HV bonds | changed DAC to get 16 tornados
M-B-3-16 | YHD19-1815-3-16 | shipped directly to FNAL | BL_RC_041 | BL_CR_041 | B41 | 5 | 56D | 56C | 54D | 55A | 55B | 55C | 55D | 56A | 54C | 54B | 54A | 53D | 53C | 53B | 30D | 52A | ABGNTTX(200UM) | ABGNTTX(200UM) | ABGNTTX(200UM) | ABGNTTX(200UM) | ABGNTTX(200UM) | ABGNTTX(200UM) | ABGNTTX(200UM) | ABGNTTX(200UM) | ABGNTTX(200UM) | ABGNTTX(200UM) | ABGNTTX(200UM) | ABGNTTX(200UM) | ABGNTTX(200UM) | ABGNTTX(200UM) | ABGNTTX(200UM) | ABGNTTX(200UM) | 200 µm | QT: hits loops in pretest | cigarette burn ROC14 | Rejected | passed | passed | passed | Low Iana draw ROC 13, vdig at 1.25V. No token pass TBM Core B. Need bypass on ROC13. Bad DC36 ROC0 and Bad DC40 ROC2
M-J-2-29 | YFD04-4715-2-29 | shipped | BL_RM_041 | BL_RR_041 | B41 | 6 | 58A | 57D | 57C | 57B | 57A | 66D | 65A | 65B | 65C | 65D | 66A | 66C | 64D | 64C | 64A | 64B | ABGNTTX(200UM) | ABGNTTX(200UM) | ABGNTTX(200UM) | ABGNTTX(200UM) | ABGNTTX(200UM) | ABGNTTX(200UM) | ABGNTTX(200UM) | ABGNTTX(200UM) | ABGNTTX(200UM) | ABGNTTX(200UM) | ABGNTTX(200UM) | ABGNTTX(200UM) | ABGNTTX(200UM) | ABGNTTX(200UM) | ABGNTTX(200UM) | ABGNTTX(200UM) | 200 µm | QT: bad dc ROC9 | FT: bad DC ROC9 cause trim to fail |  | passed | passed | passed
M-J-4-06 | YFD04-4715-4-6 | shipped directly to FNAL | BL_RR_041 | BL_FR_041 | B41 | 7 | 40A | 40B | 51C | 51A | 51B | 63B | 63D | 62A | 62B | 62C | 62D | 63A | 74C | 74D | 74A | 74B | ABGNTTX(200UM) | ABGNTTX(200UM) | ABGNTTX(200UM) | ABGNTTX(200UM) | ABGNTTX(200UM) | ABGNTTX(200UM) | ABGNTTX(200UM) | ABGNTTX(200UM) | ABGNTTX(200UM) | ABGNTTX(200UM) | ABGNTTX(200UM) | ABGNTTX(200UM) | ABGNTTX(200UM) | ABGNTTX(200UM) | ABGNTTX(200UM) | ABGNTTX(200UM) | 200 µm | QT: ROC0 cannot be programmed |  |  | passed | passed
M-J-2-30 | YFD04-4715-2-30 | shipped directly to FNAL | BL_BB_041 | BL_BB_041 | B41 | 8 | 75C | 76A | 76B | 76D | 75B | 75A | 75D | 67C | 67D | 67A | 67B | 68D | 68B | 58D | 59A | 59B | ABGNTTX(200UM) | ABGNTTX(200UM) | ABGNTTX(200UM) | ABGNTTX(200UM) | ABGNTTX(200UM) | ABGNTTX(200UM) | ABGNTTX(200UM) | ABGNTTX(200UM) | ABGNTTX(200UM) | ABGNTTX(200UM) | ABGNTTX(200UM) | ABGNTTX(200UM) | ABGNTTX(200UM) | ABGNTTX(200UM) | ABGNTTX(200UM) | ABGNTTX(200UM) | 200 µm | QT:ERROR: turning off some ROCs lead to less I(ana) current drop than expected |  |  | passed | passed
M-J-1-35 | YFD04-4715-1-35 | shipped | BL_LL_029 | BL_FL_029 | B29 | 2 | 30C | 30B | 30A | 41B | 41A | 42D | 43B | 43C | 43D | 42A | 42B | 42C | 43A | 44D | 44C | 44B | ABGNTTX(200UM) | ABGNTTX(200UM) | ABGNTTX(200UM) | ABGNTTX(200UM) | ABGNTTX(200UM) | ABGNTTX(200UM) | ABGNTTX(200UM) | ABGNTTX(200UM) | ABGNTTX(200UM) | ABGNTTX(200UM) | ABGNTTX(200UM) | ABGNTTX(200UM) | ABGNTTX(200UM) | ABGNTTX(200UM) | ABGNTTX(200UM) | ABGNTTX(200UM) | 200 µm | FT: pixels out on ROC 1, 6 and 7 | FT: bad DC ROC7/1 dead ROC6 |  | passed | passed | passed | encapsulant between ROC and sensor | potting rework
M-J-3-03 | YFD04-4715-3-3 | shipped directly to FNAL | BL_LM_029 | BL_LL_029 | B29 | 3 | 31B | 31A | 32C | 32D | 32B | 32A | 34A | 34C | 33A | 33B | 33C | 33D | 34B | 35C | 35D | 35A | ABGNTTX(200UM) | ABGNTTX(200UM) | ABGNTTX(200UM) | ABGNTTX(200UM) | ABGNTTX(200UM) | ABGNTTX(200UM) | ABGNTTX(200UM) | ABGNTTX(200UM) | ABGNTTX(200UM) | ABGNTTX(200UM) | ABGNTTX(200UM) | ABGNTTX(200UM) | ABGNTTX(200UM) | ABGNTTX(200UM) | ABGNTTX(200UM) | ABGNTTX(200UM) | 200 µm | QT: module half alive |  | replacing TBM helped but module still Grade C |  |  |  | TBM replaced | suspect ESD damage during probing at FNAL
M-J-2-40 | YFD04-4715-2-40 | shipped | BL_LC_029 | BL_CL_029 | B29 | 4 | 44A | 45C | 47D | 46B | 46D | 46A | 46C | 45B | 47C | 47A | 47B | 48C | 48D | 48B | 31D | 31C | ABGNTTX(200UM) | ABGNTTX(200UM) | ABGNTTX(200UM) | ABGNTTX(200UM) | ABGNTTX(200UM) | ABGNTTX(200UM) | ABGNTTX(200UM) | ABGNTTX(200UM) | ABGNTTX(200UM) | ABGNTTX(200UM) | ABGNTTX(200UM) | ABGNTTX(200UM) | ABGNTTX(200UM) | ABGNTTX(200UM) | ABGNTTX(200UM) | ABGNTTX(200UM) | 200 µm | FT: pixels out on ROC6 | FT: bad DC ROC6 causes bad threshold |  | passed | passed | passed | Keithley indicent | encapsulant dotted on ROC pads | QT: bad dc
M-J-3-15 | YFD04-4715-3-15 | shipped | BL_RM_029 | BL_RR_029 | B29 | 6 | 35B | 36D | 38D | 37B | 37D | 37C | 36A | 36C | 38C | 38B | 38A | 39C | 39B | 37A | 22D | 22C | ABGNTTX(200UM) | ABGNTTX(200UM) | ABGNTTX(200UM) | ABGNTTX(200UM) | ABGNTTX(200UM) | ABGNTTX(200UM) | ABGNTTX(200UM) | ABGNTTX(200UM) | ABGNTTX(200UM) | ABGNTTX(200UM) | ABGNTTX(200UM) | ABGNTTX(200UM) | ABGNTTX(200UM) | ABGNTTX(200UM) | ABGNTTX(200UM) | ABGNTTX(200UM) | 200 µm | QT:ERROR: turning off some ROCs lead to less I(ana) current drop than expected | Calibrated with bare pxar |  | passed | passed | passed
M-J-3-09 | YFD04-4715-3-9 | shipped | BL_RR_029 | BL_FR_029 | B29 | 7 | 27D | 27B | 29B | 29D | 28A | 28B | 28D | 28C | 29C | 29A | 23D | 11D | 11C | 11A | 13A | 13B | ABGNTTX(200UM) | ABGNTTX(200UM) | ABGNTTX(200UM) | ABGNTTX(200UM) | ABGNTTX(200UM) | ABGNTTX(200UM) | ABGNTTX(200UM) | ABGNTTX(200UM) | ABGNTTX(200UM) | ABGNTTX(200UM) | ABGNTTX(200UM) | ABGNTTX(200UM) | ABGNTTX(200UM) | ABGNTTX(200UM) | ABGNTTX(200UM) | ABGNTTX(200UM) | 200 µm | QT: two bad dc ROCs 7 and 10 | FT: bad BB3 ROC2, bad DC causes bad thresh ROC7 | bump bond problem | passed | passed | passed | Keithley incident
M-J-4-13 | YFD04-4715-4-13 | shipped directly to FNAL | BL_BB_029 | BL_BB_029 | B29 | 8 | 22B | 22A | 23A | 23B | 24D | 24C | 25A | 25B | 25C | 25D | 24A | 24B | 26C | 26A | 27C | 27A | ABGNTTX(200UM) | ABGNTTX(200UM) | ABGNTTX(200UM) | ABGNTTX(200UM) | ABGNTTX(200UM) | ABGNTTX(200UM) | ABGNTTX(200UM) | ABGNTTX(200UM) | ABGNTTX(200UM) | ABGNTTX(200UM) | ABGNTTX(200UM) | ABGNTTX(200UM) | ABGNTTX(200UM) | ABGNTTX(200UM) | ABGNTTX(200UM) | ABGNTTX(200UM) | 200 µm | QT: ROC14 unprogrammable |  | High Idig draw. ROC 12 low Iana draw. ROC has bad DC32 and mabye DC0. Decoding failure on TBM Core B Port 1. Replace TBM? | passed | passed | failed | High Idig draw. ROC 12 low Iana draw. ROC has bad DC32 and mabye DC0. Decoding failure on TBM Core B Port 1. Replace TBM?
M-J-4-12 | YFD04-4715-4-12 | shipped | BL_TT_038 | BL_TT_038 | B38 | 1 | 14C | 14D | 14B | 15C | 15D | 15A | 17C | 16B | 16A | 16D | 16C | 15B | 17D | 17A | 17B | 18D | ABGNTTX(200UM) | ABGNTTX(200UM) | ABGNTTX(200UM) | ABGNTTX(200UM) | ABGNTTX(200UM) | ABGNTTX(200UM) | ABGNTTX(200UM) | ABGNTTX(200UM) | ABGNTTX(200UM) | ABGNTTX(200UM) | ABGNTTX(200UM) | ABGNTTX(200UM) | ABGNTTX(200UM) | ABGNTTX(200UM) | ABGNTTX(200UM) | ABGNTTX(200UM) | 200 µm | FT: hung during full test | FT: bad DC ROC1/2/6/9/15 |  | passed | passed | passed | QT: 4 bad DC and 1 bad ROC | bad DC on ROC1/15 causes bad trim
M-J-1-09 | YFD04-4715-1-9 | shipped directly to FNAL | BL_LL_038 | BL_FL_038 | B38 | 2 | 18B | 18A | 04D | 04C | 03A | 03B | 03D | 03C | 04B | 05C | 05D | 05A | 05B | 06C | 07B | 07D | ABGNTTX(200UM) | ABGNTTX(200UM) | ABGNTTX(200UM) | ABGNTTX(200UM) | ABGNTTX(200UM) | ABGNTTX(200UM) | ABGNTTX(200UM) | ABGNTTX(200UM) | ABGNTTX(200UM) | ABGNTTX(200UM) | ABGNTTX(200UM) | ABGNTTX(200UM) | ABGNTTX(200UM) | ABGNTTX(200UM) | ABGNTTX(200UM) | ABGNTTX(200UM) | 200 µm | QT: Channel 0 Number of ROCs (4) != Token Chain Length (8) |  | replacing TBM helped but module still Grade C | passed | failed |  | TBM replaced
M-I-4-11 | YFD00-4715-4-11 | shipped directly to FNAL | BL_LM_038 | BL_LL_038 | B38 | 3 | 40D | 40C | 40B | 40A | 51D | 51C | 62A | 62B | 62C | 62D | 51A | 51B | 63C | 63A | 63D | 63B | AKGNULX(200UM) | AKGNULX(200UM) | AKGNULX(200UM) | AKGNULX(200UM) | AKGNULX(200UM) | AKGNULX(200UM) | AKGNULX(200UM) | AKGNULX(200UM) | AKGNULX(200UM) | AKGNULX(200UM) | AKGNULX(200UM) | AKGNULX(200UM) | AKGNULX(200UM) | AKGNULX(200UM) | AKGNULX(200UM) | AKGNULX(200UM) | 200 µm | QT: problems ROC8/9
M-J-3-06 | YFD04-4715-3-6 | shipped directly to FNAL | BL_RC_038 | BL_CR_038 | B38 | 5 | 07A | 41C | 40D | 40C | 59C | 59D | 52B | 52C | 52D | 53A | 49A | 68A | 49B | 49D | 49C | 21A | AKGNULX(200UM) | AKGNULX(200UM) | AKGNULX(200UM) | AKGNULX(200UM) | AKGNULX(200UM) | AKGNULX(200UM) | AKGNULX(200UM) | AKGNULX(200UM) | AKGNULX(200UM) | AKGNULX(200UM) | AKGNULX(200UM) | AKGNULX(200UM) | AKGNULX(200UM) | AKGNULX(200UM) | AKGNULX(200UM) | AKGNULX(200UM) | 200 µm | FT: only ROC15 working | Failed pretest with new file from Fermilab |  | passed | passed | passed | QT: ROC2 and 7 bad
M-G-2-38 | YFC89-3815-2-38 | shipped directly to FNAL | BL_RM_038 | BL_RR_038 | B38 | 6 | 74C | 74A | 76A | 76B | 76D | 75D | 75C | 74D | 67C | 67D | 67A | 67B | 68C | 68B | 58A | 58C | AKGNULX(200UM) | AKGNULX(200UM) | AKGNULX(200UM) | AKGNULX(200UM) | AKGNULX(200UM) | AKGNULX(200UM) | AKGNULX(200UM) | AKGNULX(200UM) | AKGNULX(200UM) | AKGNULX(200UM) | AKGNULX(200UM) | AKGNULX(200UM) | AKGNULX(200UM) | AKGNULX(200UM) | AKGNULX(200UM) | AKGNULX(200UM) | 200 µm | QT: pixel doesn't belong here: ROC5/3 | FT: bad DC ROC5/3, dead ROC8 |  | passed | passed | passed | moved off chuck | moved chuck to chuck |  |  | 3
M-I-3-05 | YFD00-4715-3-5 | shipped directly to FNAL | BL_RR_038 | BL_FR_038 | B38 | 7 | 66D | 66C | 66B | 66A | 65D | 65B | 52D | 52C | 64A | 64B | 64D | 65A | 52B | 52A | 53D | 53C | AKGNULX(200UM) | AKGNULX(200UM) | AKGNULX(200UM) | AKGNULX(200UM) | AKGNULX(200UM) | AKGNULX(200UM) | AKGNULX(200UM) | AKGNULX(200UM) | AKGNULX(200UM) | AKGNULX(200UM) | AKGNULX(200UM) | AKGNULX(200UM) | AKGNULX(200UM) | AKGNULX(200UM) | AKGNULX(200UM) | AKGNULX(200UM) | 200 µm | QT: some rocs not programmable | [5 empty] | HV corner cleaned with acetone | 4 TBM bonds replaced
M-J-4-38 | YFD04-4715-4-38 | shipped directly to FNAL | BL_BB_038 | BL_BB_038 | B38 | 8 | 53A | 54D | 56C | 56D | 55A | 55D | 54A | 54C | 56B | 56A | 57D | 57C | 57A | 42A | 42D | 42B | AKGNULX(200UM) | AKGNULX(200UM) | AKGNULX(200UM) | AKGNULX(200UM) | AKGNULX(200UM) | AKGNULX(200UM) | AKGNULX(200UM) | AKGNULX(200UM) | AKGNULX(200UM) | AKGNULX(200UM) | AKGNULX(200UM) | AKGNULX(200UM) | AKGNULX(200UM) | AKGNULX(200UM) | AKGNULX(200UM) | AKGNULX(200UM) | 200 µm | QT: some rocs not programmable |  | replacing TBM helped but module still Grade C | passed | passed | passed | TBM replaced | High Idig. No Iana draw ROCs 5 and 6. High Iana draw for whole module, suspect Iana short in ROC5 or ROC6. Digital voltage on ROC5 and ROC6 is okay. Cannot decoding TBM Core A Port 1. Replace TBM?
M-K-2-27 | YHH46-0216-2-27 | shipped directly to FNAL | BL_LL_032 | BL_FL_032 | B32 | 2 | 43C | 43D | 43B | 43A | 44D | 44C | 18B | 45B | 45C | 45D | 44A | 44B | 46D | 46C | 46B | 46A | AKGNULX(200UM) | AKGNULX(200UM) | AKGNULX(200UM) | AKGNULX(200UM) | AKGNULX(200UM) | AKGNULX(200UM) | AKGNULX(200UM) | AKGNULX(200UM) | AKGNULX(200UM) | AKGNULX(200UM) | AKGNULX(200UM) | AKGNULX(200UM) | AKGNULX(200UM) | AKGNULX(200UM) | AKGNULX(200UM) | AKGNULX(200UM) | 200 µm | QT: ROC5/14 dead, ROC8 has problems | FT: unprogrammable ROC |  | passed | passed |  | Hole in passivation layer ROC6 | back from RTI March 11 | RTI for rework
M-J-4-07 | YFD04-4715-4-7 | shipped | BL_LC_032 | BL_CL_032 | B32 | 4 | 47D | 47C | 48A | 48B | 48C | 48D | 47A | 47B | 49D | 49C | 49B | 49A | 39D | 39C | 38A | 38B | AKGNULX(200UM) | AKGNULX(200UM) | AKGNULX(200UM) | AKGNULX(200UM) | AKGNULX(200UM) | AKGNULX(200UM) | AKGNULX(200UM) | AKGNULX(200UM) | AKGNULX(200UM) | AKGNULX(200UM) | AKGNULX(200UM) | AKGNULX(200UM) | AKGNULX(200UM) | AKGNULX(200UM) | AKGNULX(200UM) | AKGNULX(200UM) | 200 µm | QT : problems ROC 12 | FT: bad BB3 ROC12 |  | passed | passed | passed
M-J-4-10 | YFD04-4715-4-10 | shipped | BL_RM_032 | BL_RR_032 | B32 | 6 | 37D | 37C | 37B | 37A | 36D | 36C | 35A | 35B | 35C | 35D | 36A | 36B | 34D | 34B | 34C | 34A | AKGNULX(200UM) | AKGNULX(200UM) | AKGNULX(200UM) | AKGNULX(200UM) | AKGNULX(200UM) | AKGNULX(200UM) | AKGNULX(200UM) | AKGNULX(200UM) | AKGNULX(200UM) | AKGNULX(200UM) | AKGNULX(200UM) | AKGNULX(200UM) | AKGNULX(200UM) | AKGNULX(200UM) | AKGNULX(200UM) | AKGNULX(200UM) | 200 µm |  | FT: Grade A |  | passed | passed | passed | ROC7 pad 34&35 smashed, reworked | QT: grade A | ROC positions will need to be re encapsulated
M-J-4-11 | YFD04-4715-4-11 | shipped | BL_BB_032 | BL_BB_032 | B32 | 8 | 33D | 33C | 32A | 32B | 32C | 32D | 33A | 33B | 31D | 31C | 31B | 31A | 30D | 21B | 21D | 21C | AKGNULX(200UM) | AKGNULX(200UM) | AKGNULX(200UM) | AKGNULX(200UM) | AKGNULX(200UM) | AKGNULX(200UM) | AKGNULX(200UM) | AKGNULX(200UM) | AKGNULX(200UM) | AKGNULX(200UM) | AKGNULX(200UM) | AKGNULX(200UM) | AKGNULX(200UM) | AKGNULX(200UM) | AKGNULX(200UM) | AKGNULX(200UM) | 200 µm | QT: bad DC ROC15 | FT: bad DC ROC15 |  | passed | passed | passed | very close to Grade B
M-J-4-25 | YFD04-4715-4-25 | shipped | BL_RM_101 | BL_RR_101 | C1 | 6 | 40C | 40B | 40A | 51D | 51B | 62B | 62A | 62C | 51A | 63D | 63A | 63B | 74C | 74D | 74A | 76C | ALGNU0X(200UM) | ALGNU0X(200UM) | ALGNU0X(200UM) | ALGNU0X(200UM) | ALGNU0X(200UM) | ALGNU0X(200UM) | ALGNU0X(200UM) | ALGNU0X(200UM) | ALGNU0X(200UM) | ALGNU0X(200UM) | ALGNU0X(200UM) | ALGNU0X(200UM) | ALGNU0X(200UM) | ALGNU0X(200UM) | ALGNU0X(200UM) | ALGNU0X(200UM) | 200 µm | FT: bad DC ROC9/11 causes threshold problem on ROC 11, bad bump in corner on ROC0 | FT: bad DC ROC9/11 causes threshold problem on ROC 11, bad bump in corner on ROC0 |  | passed | passed | passed | bonds bent on ROC0 and TBM | HV corner cleaned with acetone | QT: bad dc ROC9/11
M-J-3-32 | YFD04-4715-3-32 | shipped | BL_RR_101 | BL_FR_101 | C1 | 7 | 75B | 75D | 75A | 74B | 76B | 68C | 68D | 68A | 68B | 66D | 67B | 67A | 67C | 59B | 59A | 66C | ALGNU0X(200UM) | ALGNU0X(200UM) | ALGNU0X(200UM) | ALGNU0X(200UM) | ALGNU0X(200UM) | ALGNU0X(200UM) | ALGNU0X(200UM) | ALGNU0X(200UM) | ALGNU0X(200UM) | ALGNU0X(200UM) | ALGNU0X(200UM) | ALGNU0X(200UM) | ALGNU0X(200UM) | ALGNU0X(200UM) | ALGNU0X(200UM) | ALGNU0X(200UM) | 200 µm | QT: pixel alive green | FT: bad DC ROC8,9,10,11,12,13,14,15 |  | passed | passed | passed | HV corner cleaned with acetone | bad DC on ROC8 causes bad trimming | encapsulant between ROC and sensor
M-J-1-30 | YFD04-4715-1-30 | shipped | BL_BB_101 | BL_BB_101 | C1 | 8 | 64B | 64A | 57B | 57C | 57A | 56D | 56C | 66A | 66B | 65C | 65A | 65B | 57D | 58A | 58D | 56B | ALGNU0X(200UM) | ALGNU0X(200UM) | ALGNU0X(200UM) | ALGNU0X(200UM) | ALGNU0X(200UM) | ALGNU0X(200UM) | ALGNU0X(200UM) | ALGNU0X(200UM) | ALGNU0X(200UM) | ALGNU0X(200UM) | ALGNU0X(200UM) | ALGNU0X(200UM) | ALGNU0X(200UM) | ALGNU0X(200UM) | ALGNU0X(200UM) | ALGNU0X(200UM) | 200 µm | FT: bad DC ROC14 | FT: bad DC ROC14 |  | passed | passed | passed | 2/3 HV bonds broken reworked | HV corner cleaned with acetone | QT: bad DC ROC14
M-J-4-15 | YFD04-4715-4-15 | shipped | BL_TT_128 | BL_TT_128 | C28 | 1 | 54C | 55A | 55B | 55C | 55D | 56A | 54A | 53D | 53C | 53B | 53A | 52D | 41A | 41D | 41C | 52A | ALGNU0X(200UM) | ALGNU0X(200UM) | ALGNU0X(200UM) | ALGNU0X(200UM) | ALGNU0X(200UM) | ALGNU0X(200UM) | ALGNU0X(200UM) | ALGNU0X(200UM) | ALGNU0X(200UM) | ALGNU0X(200UM) | ALGNU0X(200UM) | ALGNU0X(200UM) | ALGNU0X(200UM) | ALGNU0X(200UM) | ALGNU0X(200UM) | ALGNU0X(200UM) | 200 µm | QT: missing 10% triggers on right | FT: Grade C ROC5 236 bad bumps |  | passed | passed | passed
M-J-4-05 | YFD04-4715-4-5 | shipped | BL_LL_128 | BL_FL_128 | C28 | 2 | 42D | 42B | 42A | 43D | 43C | 43B | 45C | 45D | 44A | 44D | 44C | 43A | 46C | 46A | 46B | 47C | ALGNU0X(200UM) | ALGNU0X(200UM) | ALGNU0X(200UM) | ALGNU0X(200UM) | ALGNU0X(200UM) | ALGNU0X(200UM) | ALGNU0X(200UM) | ALGNU0X(200UM) | ALGNU0X(200UM) | ALGNU0X(200UM) | ALGNU0X(200UM) | ALGNU0X(200UM) | ALGNU0X(200UM) | ALGNU0X(200UM) | ALGNU0X(200UM) | ALGNU0X(200UM) | 200 µm | QT: ROC12 dead | FT: ROC12 dead |  | passed | passed | failed | IV higher at each assembly step
M-I-2-01 | YFD00-4715-2-1 | shipped directly to FNAL | BL_LM_128 | BL_LL_128 | C28 | 3 | 47D | 47B | 49A | 49D | 49C | 48B | 48D | 48C | 49B | 39D | 39C | 39A | 37C | 37B | 37D | 38A | ALGNU0X(200UM) | ALGNU0X(200UM) | ALGNU0X(200UM) | ALGNU0X(200UM) | ALGNU0X(200UM) | ALGNU0X(200UM) | ALGNU0X(200UM) | ALGNU0X(200UM) | ALGNU0X(200UM) | ALGNU0X(200UM) | ALGNU0X(200UM) | ALGNU0X(200UM) | ALGNU0X(200UM) | ALGNU0X(200UM) | ALGNU0X(200UM) | ALGNU0X(200UM) | 200 µm | ERROR: turning off some ROCs lead to less I(ana) current drop than expected; stop
M-J-4-36 | YFD04-4715-4-36 | shipped | BL_LC_128 | BL_CL_128 | C28 | 4 | 36B | 36A | 35D | 35C | 35B | 35A | 33B | 33A | 33C | 34A | 34B | 34D | 32B | 32C | 31D | 31C | ALGNU0X(200UM) | ALGNU0X(200UM) | ALGNU0X(200UM) | ALGNU0X(200UM) | ALGNU0X(200UM) | ALGNU0X(200UM) | ALGNU0X(200UM) | ALGNU0X(200UM) | ALGNU0X(200UM) | ALGNU0X(200UM) | ALGNU0X(200UM) | ALGNU0X(200UM) | ALGNU0X(200UM) | ALGNU0X(200UM) | ALGNU0X(200UM) | ALGNU0X(200UM) | 200 µm | QT: bad dc ROC2 | FT: bad DC ROC3 causes bad trim |  | passed | fail | passed | lots of edge effects
M-J-4-37 | YFD04-4715-4-37 | shipped | BL_RC_128 | BL_CR_128 | C28 | 5 | 31B | 29A | 29C | 30A | 30C | 30D | 31A | 29B | 28D | 28C | 28B | 27D | 26A | 26B | 26D | 27A | ALGNU0X(200UM) | ALGNU0X(200UM) | ALGNU0X(200UM) | ALGNU0X(200UM) | ALGNU0X(200UM) | ALGNU0X(200UM) | ALGNU0X(200UM) | ALGNU0X(200UM) | ALGNU0X(200UM) | ALGNU0X(200UM) | ALGNU0X(200UM) | ALGNU0X(200UM) | ALGNU0X(200UM) | ALGNU0X(200UM) | ALGNU0X(200UM) | ALGNU0X(200UM) | 200 µm | FT: bad DC ROC14, ROC3/4 fail BB3 | FT: bad DC ROC14, ROC3/4 fail BB3 |  | passed | passed | passed | QT: bad dc ROC14 | RTI handling error ROC4 and ROC3
M-J-1-13 | YFD04-4715-1-13 | shipped directly to FNAL | BL_RM_128 | BL_RR_128 | C28 | 6 | 25D | 25C | 25B | 24D | 24B | 24A | 22C | 22D | 23A | 23B | 23C | 23D | 22B | 22A | 21D | 21C | ALGNU0X(200UM) | ALGNU0X(200UM) | ALGNU0X(200UM) | ALGNU0X(200UM) | ALGNU0X(200UM) | ALGNU0X(200UM) | ALGNU0X(200UM) | ALGNU0X(200UM) | ALGNU0X(200UM) | ALGNU0X(200UM) | ALGNU0X(200UM) | ALGNU0X(200UM) | ALGNU0X(200UM) | ALGNU0X(200UM) | ALGNU0X(200UM) | ALGNU0X(200UM) | 200 µm | QT: Channel 1 Number of ROCs (4) != Token Chain Lenth (8) | FT: failed pretest | replacing TBM did not help, bypassed ROC11 | passed | passed | passed | TBM replaced | HV corner cleaned with acetone | encapsulant between ROC and sensor | alignment bad
M-J-4-21 | YFD04-4715-4-21 | shipped | BL_RR_128 | BL_FR_128 | C28 | 7 | 16B | 17D | 17B | 17A | 18C | 18A | 04C | 04A | 03A | 03B | 03D | 18B | 04D | 04B | 05C | 05D | ALGNU0X(200UM) | ALGNU0X(200UM) | ALGNU0X(200UM) | ALGNU0X(200UM) | ALGNU0X(200UM) | ALGNU0X(200UM) | ALGNU0X(200UM) | ALGNU0X(200UM) | ALGNU0X(200UM) | ALGNU0X(200UM) | ALGNU0X(200UM) | ALGNU0X(200UM) | ALGNU0X(200UM) | ALGNU0X(200UM) | ALGNU0X(200UM) | ALGNU0X(200UM) | 200 µm | QT: grade A | FT: Grade A |  | passed | passed | passed | encapsulation program crashed ROC15 | program crashed during re-encapsulation
M-J-4-19 | YFD04-4715-4-19 | shipped | BL_BB_128 | BL_BB_128 | C28 | 8 | 21B | 21A | 12A | 12B | 12C | 11A | 11B | 13C | 13A | 14C | 14D | 14B | 17C | 16D | 16C | 15B | ALGNU0X(200UM) | ALGNU0X(200UM) | ALGNU0X(200UM) | ALGNU0X(200UM) | ALGNU0X(200UM) | ALGNU0X(200UM) | ALGNU0X(200UM) | ALGNU0X(200UM) | ALGNU0X(200UM) | ALGNU0X(200UM) | ALGNU0X(200UM) | ALGNU0X(200UM) | ALGNU0X(200UM) | ALGNU0X(200UM) | ALGNU0X(200UM) | ALGNU0X(200UM) | 200 µm | FT: ROC14 bump bond problem | FT: ROC14 bump bond problem |  | passed | passed | passed | QT: Grade A | encapsulant between ROC and sensor
M-J-4-28 | YFD04-4715-4-28 | shipped directly to FNAL | BL_TT_150 | BL_TT_150 | C50 | 1 | 05A | 05B | 07D | 07A | 07C | 06B | 06D | 06C | 42C | 13B | 34C | 54D | 45B | 45A | 37A | 28A | ALGNU0X(200UM) | ALGNU0X(200UM) | ALGNU0X(200UM) | ALGNU0X(200UM) | ALGNU0X(200UM) | ALGNU0X(200UM) | ALGNU0X(200UM) | ALGNU0X(200UM) | ALGNU0X(200UM) | ALGNU0X(200UM) | ALGNU0X(200UM) | ALGNU0X(200UM) | ALGNU0X(200UM) | ALGNU0X(200UM) | ALGNU0X(200UM) | ALGNU0X(200UM) | 200 µm | QT: Grade A | FT: ROC3 bump bond problem |  | passed | passed | passed | Bonds on ROC0 need to be reworked | rebonded 14 wires on ROC0 and HV |  |  | 4
M-I-1-26 | YFD00-4715-1-26 | shipped | BL_LM_130 | BL_LL_130 | C30 | 3 | 32D | 32C | 31D | 31C | 30D | 12A | 33C | 33D | 33B | 33A | 32B | 32A | 03A | 31A | 22B | 23D | A1GNQMX(200UM) | A1GNQMX(200UM) | A1GNQMX(200UM) | A1GNQMX(200UM) | A1GNQMX(200UM) | A1GNQMX(200UM) | A1GNQMX(200UM) | A1GNQMX(200UM) | A1GNQMX(200UM) | A1GNQMX(200UM) | A1GNQMX(200UM) | A1GNQMX(200UM) | A1GNQMX(200UM) | A1GNQMX(200UM) | A1GNQMX(200UM) | A1GNQMX(200UM) | 200 µm | QT: Grade A |  |  | passed | passed | passed | moved to wire bonder Feb 27 | needle ruined bonds on ROC0-3 was reworked
M-I-2-25 | YFD00-4715-2-25 | shipped | BL_LC_130 | BL_CL_130 | C30 | 4 | 51C | 51A | 41C | 41A | 40D | 68B | 13A | 40B | 52B | 52D | 67B | 57D | 55A | 42C | 52A | 67A | A1GNQMX(200UM) | A1GNQMX(200UM) | A1GNQMX(200UM) | A1GNQMX(200UM) | A1GNQMX(200UM) | A1GNQMX(200UM) | A1GNQMX(200UM) | A1GNQMX(200UM) | A1GNQMX(200UM) | A1GNQMX(200UM) | A1GNQMX(200UM) | A1GNQMX(200UM) | A1GNQMX(200UM) | A1GNQMX(200UM) | A1GNQMX(200UM) | A1GNQMX(200UM) | 200 µm | FT: Grade A | FT: Grade A |  | passed | passed | passed | moved to wire bonder Feb 27 | QT: Grade A
M-I-2-46 | YFD00-4715-2-46 | shipped directly to FNAL | BL_RC_130 | BL_CR_130 | C30 | 5 | 40D | 30D | 30C | 30B | 30A | 51C | 51D | 51B | 51A | 41D | 52C | 40C | 40B | 31A | 31D | 31C | AHGNTMX(200UM) | AHGNTMX(200UM) | AHGNTMX(200UM) | AHGNTMX(200UM) | AHGNTMX(200UM) | AHGNTMX(200UM) | AHGNTMX(200UM) | AHGNTMX(200UM) | AHGNTMX(200UM) | AHGNTMX(200UM) | AHGNTMX(200UM) | AHGNTMX(200UM) | AHGNTMX(200UM) | AHGNTMX(200UM) | AHGNTMX(200UM) | AHGNTMX(200UM) | 200 µm | QT: Iana zero for ROC8,9,10&11 |  |  | passed | passed |  | moved to wire bonder Feb 27 | bonds on ROC 11 not good. Material removed between pads
M-I-2-49 | YFD00-4715-2-49 | shipped directly to FNAL | BL_RM_130 | BL_RR_130 | C30 | 6 | 41B | 41A | 31B | 21D | 21A | 21B | 11D | 52A | 11B | 11C | 62A | 62B | 62D | 62C | 52D | 52B | AHGNTMX(200UM) | AHGNTMX(200UM) | AHGNTMX(200UM) | AHGNTMX(200UM) | AHGNTMX(200UM) | AHGNTMX(200UM) | AHGNTMX(200UM) | AHGNTMX(200UM) | AHGNTMX(200UM) | AHGNTMX(200UM) | AHGNTMX(200UM) | AHGNTMX(200UM) | AHGNTMX(200UM) | AHGNTMX(200UM) | AHGNTMX(200UM) | AHGNTMX(200UM) | 200 µm | QT: bad DC ROC6, problem ROC12 |  | replacing TBM helped but module still Grade C |  |  |  | TBM replaced | moved to wire bonder Feb 27 | bad alignment
M-G-1-01 | YFC89-3815-1-1 | shipped directly to FNAL | BL_RR_130 | BL_FR_130 | C30 | 7 | 75C | 75D | 58C | 58D | 75A | 75B | 64C | 64D | 65C | 76A | 76B | 68C | 67D | 67C | 66D | 59B | AHGNTMX(200UM) | AHGNTMX(200UM) | AHGNTMX(200UM) | AHGNTMX(200UM) | AHGNTMX(200UM) | AHGNTMX(200UM) | AHGNTMX(200UM) | AHGNTMX(200UM) | AHGNTMX(200UM) | AHGNTMX(200UM) | AHGNTMX(200UM) | AHGNTMX(200UM) | AHGNTMX(200UM) | AHGNTMX(200UM) | AHGNTMX(200UM) | AHGNTMX(200UM) | 200 µm | CRITICAL: problem with readout: Incomplete DAQ data readout in function MultiRocOnePixel DacDacScan |  | replacing TBM helped but module still Grade C |  |  |  | TBM replaced | moved to dry air cabinet Feb 27 | HDI endholder relgued twice
M-I-4-44 | YFD00-4715-4-44 | shipped | BL_BB_130 | BL_BB_130 | C30 | 8 | 65D | 68B | 68A | 67B | 66B | 66A | 65B | 64B | 54C | 64A | 54D | 55C | 55D | 56C | 56D | 57C | AHGNTMX(200UM) | AHGNTMX(200UM) | AHGNTMX(200UM) | AHGNTMX(200UM) | AHGNTMX(200UM) | AHGNTMX(200UM) | AHGNTMX(200UM) | AHGNTMX(200UM) | AHGNTMX(200UM) | AHGNTMX(200UM) | AHGNTMX(200UM) | AHGNTMX(200UM) | AHGNTMX(200UM) | AHGNTMX(200UM) | AHGNTMX(200UM) | AHGNTMX(200UM) | 200 µm | FT: Grade A | FT: Grade A |  | passed | passed | passed | moved to dry air cabinet Feb 27 | QT: Grade A
M-I-4-46 | YFD00-4715-4-46 | shipped | BL_TT_133 | BL_TT_133 | C33 | 1 | 42A | 42B | 32D | 32C | 32A | 32B | 12D | 22A | 22B | 22D | 22C | 63B | 63A | 63D | 63C | 12A | AHGNTMX(200UM) | AHGNTMX(200UM) | AHGNTMX(200UM) | AHGNTMX(200UM) | AHGNTMX(200UM) | AHGNTMX(200UM) | AHGNTMX(200UM) | AHGNTMX(200UM) | AHGNTMX(200UM) | AHGNTMX(200UM) | AHGNTMX(200UM) | AHGNTMX(200UM) | AHGNTMX(200UM) | AHGNTMX(200UM) | AHGNTMX(200UM) | AHGNTMX(200UM) | 200 µm | FT: Grade A | FT: Grade A |  | passed | passed | passed | moved to dry air cabinet Feb 27 | QT: Grade A
M-I-4-49 | YFD00-4715-4-49 | shipped | BL_LM_133 | BL_LL_133 | C33 | 3 | 12B | 43A | 43D | 53A | 53B | 53C | 53D | 23C | 33B | 33A | 33C | 23A | 43B | 43C | 74D | 74A | AHGNTMX(200UM) | AHGNTMX(200UM) | AHGNTMX(200UM) | AHGNTMX(200UM) | AHGNTMX(200UM) | AHGNTMX(200UM) | AHGNTMX(200UM) | AHGNTMX(200UM) | AHGNTMX(200UM) | AHGNTMX(200UM) | AHGNTMX(200UM) | AHGNTMX(200UM) | AHGNTMX(200UM) | AHGNTMX(200UM) | AHGNTMX(200UM) | AHGNTMX(200UM) | 200 µm | FT: Grade A | FT: Grade A |  | passed | passed | passed | moved to dry air cabinet Feb 27 | QT: Grade A
M-J-4-18 | YFD04-4715-4-18 | shipped | BL_LC_125 | BL_CL_125 | C25 | 4 | 55B | 55A | 53D | 54B | 54A | 54C | 03D | 53B | 53A | 03A | 52C | 52B | 52A | 49B | 49D | 51A | AFGNU6X(200UM) | AFGNU6X(200UM) | AFGNU6X(200UM) | AFGNU6X(200UM) | AFGNU6X(200UM) | AFGNU6X(200UM) | AFGNU6X(200UM) | AFGNU6X(200UM) | AFGNU6X(200UM) | AFGNU6X(200UM) | AFGNU6X(200UM) | AFGNU6X(200UM) | AFGNU6X(200UM) | AFGNU6X(200UM) | AFGNU6X(200UM) | AFGNU6X(200UM) | 200 µm |  | FT: Grade A |  | passed | passed | passed | problem with intitial MoReWeb upload
M-K-1-15 | YHH46-0216-1-15 | shipped directly to FNAL | BL_RC_125 | BL_CR_125 | C25 | 5 | 76D | 76B | 76A | 75C | 75A | 75B | 68B | 03C | 74A | 74B | 51D | 74D | 66C | 66D | 67A | 67C | AFGNU6X(200UM) | AFGNU6X(200UM) | AFGNU6X(200UM) | AFGNU6X(200UM) | AFGNU6X(200UM) | AFGNU6X(200UM) | AFGNU6X(200UM) | AFGNU6X(200UM) | AFGNU6X(200UM) | AFGNU6X(200UM) | AFGNU6X(200UM) | AFGNU6X(200UM) | AFGNU6X(200UM) | AFGNU6X(200UM) | AFGNU6X(200UM) | AFGNU6X(200UM) | 200 µm | unprogrammable ROC | Dead ROC |  | passed | passed
M-K-2-05 | YHH46-0216-2-5 | shipped | BL_RM_125 | BL_RR_125 | C25 | 6 | 51B | 68A | 65A | 65C | 03B | 65D | 66A | 66B | 64C | 64A | 64B | 63D | 63B | 63A | 59C | 59D | AFGNU6X(200UM) | AFGNU6X(200UM) | AFGNU6X(200UM) | AFGNU6X(200UM) | AFGNU6X(200UM) | AFGNU6X(200UM) | AFGNU6X(200UM) | AFGNU6X(200UM) | AFGNU6X(200UM) | AFGNU6X(200UM) | AFGNU6X(200UM) | AFGNU6X(200UM) | AFGNU6X(200UM) | AFGNU6X(200UM) | AFGNU6X(200UM) | AFGNU6X(200UM) | 200 µm | QT: Grade A | FT: Grade A |  | passed | passed | passed | problem with intitial MoReWeb upload
M-K-1-21 | YHH46-0216-1-21 | shipped | BL_RR_125 | BL_FR_125 | C25 | 7 | 49A | 48D | 48B | 48C | 47D | 46B | 46C | 45A | 45B | 44C | 42D | 43B | 43A | 43C | 44A | 62B | AFGNU6X(200UM) | AFGNU6X(200UM) | AFGNU6X(200UM) | AFGNU6X(200UM) | AFGNU6X(200UM) | AFGNU6X(200UM) | AFGNU6X(200UM) | AFGNU6X(200UM) | AFGNU6X(200UM) | AFGNU6X(200UM) | AFGNU6X(200UM) | AFGNU6X(200UM) | AFGNU6X(200UM) | AFGNU6X(200UM) | AFGNU6X(200UM) | AFGNU6X(200UM) | 200 µm | QT: Grade A | FT: Grade A |  | passed | passed | passed | damage to bonds ROC8 during movement
M-J-1-20 | YFD04-4715-1-20 | shipped | BL_TT_123 | BL_TT_123 | C23 | 1 | 33C | 33B | 31D | 32B | 32A | 32C | 32D | 33A | 31B | 31C | 31A | 30C | 41A | 30A | 28B | 28D | AFGNU6X(200UM) | AFGNU6X(200UM) | AFGNU6X(200UM) | AFGNU6X(200UM) | AFGNU6X(200UM) | AFGNU6X(200UM) | AFGNU6X(200UM) | AFGNU6X(200UM) | AFGNU6X(200UM) | AFGNU6X(200UM) | AFGNU6X(200UM) | AFGNU6X(200UM) | AFGNU6X(200UM) | AFGNU6X(200UM) | AFGNU6X(200UM) | AFGNU6X(200UM) | 200 µm | QT: Grade A | FT: Grade A |  | passed | passed | passed | problem with intitial MoReWeb upload | slight bump bond problem ROC13 corner
M-K-1-19 | YHH46-0216-1-19 | shipped directly to FNAL | BL_LM_123 | BL_LL_123 | C23 | 3 | 16B | 41D | 15D | 15C | 15B | 14D | 41C | 13B | 13D | 14A | 14B | 14C | 42B | 12C | 12B | 12A | AFGNU6X(200UM) | AFGNU6X(200UM) | AFGNU6X(200UM) | AFGNU6X(200UM) | AFGNU6X(200UM) | AFGNU6X(200UM) | AFGNU6X(200UM) | AFGNU6X(200UM) | AFGNU6X(200UM) | AFGNU6X(200UM) | AFGNU6X(200UM) | AFGNU6X(200UM) | AFGNU6X(200UM) | AFGNU6X(200UM) | AFGNU6X(200UM) | AFGNU6X(200UM) | 200 µm | QT: Grade A | FT: Grade C, bump bond problem ROC0 |  | passed | passed | passed
M-K-1-09 | YHH46-0216-1-9 | shipped | BL_RC_123 | BL_CR_123 | C23 | 5 | 11D | 11C | 07A | 07B | 07C | 07D | 11A | 11B | 42A | 06C | 06B | 06A | 05D | 04A | 04B | 04C | AFGNU6X(200UM) | AFGNU6X(200UM) | AFGNU6X(200UM) | AFGNU6X(200UM) | AFGNU6X(200UM) | AFGNU6X(200UM) | AFGNU6X(200UM) | AFGNU6X(200UM) | AFGNU6X(200UM) | AFGNU6X(200UM) | AFGNU6X(200UM) | AFGNU6X(200UM) | AFGNU6X(200UM) | AFGNU6X(200UM) | AFGNU6X(200UM) | AFGNU6X(200UM) | 200 µm | QT: Grade A | FT: Grade B, Bad DC ROC11, Bumps ROC6 |  | passed | passed | passed | problem with intitial MoReWeb upload
M-K-1-18 | YHH46-0216-1-18 | shipped | BL_RM_123 | BL_RR_123 | C23 | 6 | 28A | 27D | 27C | 27B | 27A | 26D | 25A | 25C | 25D | 26B | 26A | 26C | 25B | 24D | 24C | 24A | AFGNU6X(200UM) | AFGNU6X(200UM) | AFGNU6X(200UM) | AFGNU6X(200UM) | AFGNU6X(200UM) | AFGNU6X(200UM) | AFGNU6X(200UM) | AFGNU6X(200UM) | AFGNU6X(200UM) | AFGNU6X(200UM) | AFGNU6X(200UM) | AFGNU6X(200UM) | AFGNU6X(200UM) | AFGNU6X(200UM) | AFGNU6X(200UM) | AFGNU6X(200UM) | 200 µm | QT: Grade A | FT: Grade A |  | passed | passed | passed | problem with intitial MoReWeb upload
M-K-1-24 | YHH46-0216-1-24 | shipped | BL_RR_123 | BL_FR_123 | C23 | 7 | 24B | 23D | 22A | 22C | 22D | 23A | 23B | 23C | 21D | 21C | 21B | 21A | 18D | 17A | 17B | 53C | AFGNU6X(200UM) | AFGNU6X(200UM) | AFGNU6X(200UM) | AFGNU6X(200UM) | AFGNU6X(200UM) | AFGNU6X(200UM) | AFGNU6X(200UM) | AFGNU6X(200UM) | AFGNU6X(200UM) | AFGNU6X(200UM) | AFGNU6X(200UM) | AFGNU6X(200UM) | AFGNU6X(200UM) | AFGNU6X(200UM) | AFGNU6X(200UM) | AFGNU6X(200UM) | 200 µm | QT: Grade A | FT: Grade A |  | passed | passed | passed | problem with intitial MoReWeb upload
M-I-4-30 | YFD00-4715-4-30 | shipped | BL_BB_123 | BL_BB_123 | C23 | 8 | 46D | 47C | 47B | 45C | 45D | 48A | 62A | 39C | 40B | 17D | 18A | 18B | 18C | 42C | 62C | 39D | AFGNU6X(200UM) | AFGNU6X(200UM) | AFGNU6X(200UM) | AFGNU6X(200UM) | AFGNU6X(200UM) | AFGNU6X(200UM) | AFGNU6X(200UM) | AFGNU6X(200UM) | AFGNU6X(200UM) | AFGNU6X(200UM) | AFGNU6X(200UM) | AFGNU6X(200UM) | AFGNU6X(200UM) | AFGNU6X(200UM) | AFGNU6X(200UM) | AFGNU6X(200UM) | 200 µm | QT: Grade A | FT: Grade A |  | passed | passed | passed | scratched on ROC6 | problem with intitial MoReWeb upload
M-H-1-22 | YFC84-3915-1-22 | shipped directly to FNAL | BL_TT_127 | BL_TT_127 | C27 | 1 | 57C | 57D | 58C | 58D | 59C | 59D | 66A | 64B | 64C | 64D | 65B | 54C | 54D | 65A | 56C | 55D | AGGNU5X(200UM) | AGGNU5X(200UM) | AGGNU5X(200UM) | AGGNU5X(200UM) | AGGNU5X(200UM) | AGGNU5X(200UM) | AGGNU5X(200UM) | AGGNU5X(200UM) | AGGNU5X(200UM) | AGGNU5X(200UM) | AGGNU5X(200UM) | AGGNU5X(200UM) | AGGNU5X(200UM) | AGGNU5X(200UM) | AGGNU5X(200UM) | AGGNU5X(200UM) | 200 µm | QT: Grade A | FT: Grade C 174 bad bumps ROC5 |  | passed | passed | passed
M-K-1-26 | YHH46-0216-1-26 | shipped | BL_LL_127 | BL_FL_127 | C27 | 2 | 57B | 55B | 54B | 54A | 53B | 55C | 49C | 49D | 59B | 59A | 58B | 58A | 46D | 56B | 47C | 47D | AGGNU5X(200UM) | AGGNU5X(200UM) | AGGNU5X(200UM) | AGGNU5X(200UM) | AGGNU5X(200UM) | AGGNU5X(200UM) | AGGNU5X(200UM) | AGGNU5X(200UM) | AGGNU5X(200UM) | AGGNU5X(200UM) | AGGNU5X(200UM) | AGGNU5X(200UM) | AGGNU5X(200UM) | AGGNU5X(200UM) | AGGNU5X(200UM) | AGGNU5X(200UM) | 200 µm | QT: Grade A | FT: Grade B, ROC0 has slight bump bond problem |  | passed | passed | passed | glue on HV bonding pad
M-K-1-30 | YHH46-0216-1-30 | shipped | BL_LM_127 | BL_LL_127 | C27 | 3 | 42A | 42B | 32C | 32D | 32A | 32B | 12D | 12C | 22B | 22A | 22D | 22C | 21A | 48C | 63D | 63A | AGGNU5X(200UM) | AGGNU5X(200UM) | AGGNU5X(200UM) | AGGNU5X(200UM) | AGGNU5X(200UM) | AGGNU5X(200UM) | AGGNU5X(200UM) | AGGNU5X(200UM) | AGGNU5X(200UM) | AGGNU5X(200UM) | AGGNU5X(200UM) | AGGNU5X(200UM) | AGGNU5X(200UM) | AGGNU5X(200UM) | AGGNU5X(200UM) | AGGNU5X(200UM) | 200 µm | QT: Grade A | FT: Grade B, ROC6 Gain problem |  | passed | passed | passed
|  | RTI for rework | BL_LC_127 | BL_CL_127 | C27 | 4 | 63B | 53D | 76C | 76B | 68D | 67A | 48D | 53A | 47D | 75C | 67B | 68C | 67D | 76A | 66C | 66D | AGGNU5X(200UM) | AGGNU5X(200UM) | AGGNU5X(200UM) | AGGNU5X(200UM) | AGGNU5X(200UM) | AGGNU5X(200UM) | AGGNU5X(200UM) | AGGNU5X(200UM) | AGGNU5X(200UM) | AGGNU5X(200UM) | AGGNU5X(200UM) | AGGNU5X(200UM) | AGGNU5X(200UM) | AGGNU5X(200UM) | AGGNU5X(200UM) | AGGNU5X(200UM) | 200 µm | [6 empty] | scratch on ROC2
M-H-1-34 | YFC84-3915-1-34 | encapsulated | BL_RC_127 | BL_CR_127 | C27 | 5 | 39D | 39C | 39B | 39A | 38A | 29D | 26D | 27C | 27D | 28C | 28D | 29C | 26C | 25D | 29A | 28B | AGGNU5X(200UM) | AGGNU5X(200UM) | AGGNU5X(200UM) | AGGNU5X(200UM) | AGGNU5X(200UM) | AGGNU5X(200UM) | AGGNU5X(200UM) | AGGNU5X(200UM) | AGGNU5X(200UM) | AGGNU5X(200UM) | AGGNU5X(200UM) | AGGNU5X(200UM) | AGGNU5X(200UM) | AGGNU5X(200UM) | AGGNU5X(200UM) | AGGNU5X(200UM) | 200 µm | QT: Grade A | FT: Grade A |  | passed | passed | passed
M-K-2-16 | YHH46-0216-2-16 | shipped directly to FNAL | BL_TT_028 | BL_TT_028 | B28 | 1 | 37C | 37A | 66B | 66A | 65B | 56D | 56C | 56A | 46D | 46B | 36D | 36B | 26D | 27B | 55D | 65A | AIGNQ5X(200UM) | AIGNQ5X(200UM) | AIGNQ5X(200UM) | AIGNQ5X(200UM) | AIGNQ5X(200UM) | AIGNQ5X(200UM) | AIGNQ5X(200UM) | AIGNQ5X(200UM) | AIGNQ5X(200UM) | AIGNQ5X(200UM) | AIGNQ5X(200UM) | AIGNQ5X(200UM) | AIGNQ5X(200UM) | AIGNQ5X(200UM) | AIGNQ5X(200UM) | AIGNQ5X(200UM) | 200 µm | QT: bad DCs ROC14 | FT: debris ROC14 |  | passed | passed | passed
M-K-1-40 | YHH46-0216-1-40 | shipped | BL_BB_125 | BL_BB_125 | C25 | 8 | 38C | 38A | 37D | 37C | 37B | 29D | 35A | 35C | 35D | 36B | 36C | 36D | 34C | 34D | 34A | 47A | AFGNU6X(200UM) | AFGNU6X(200UM) | AFGNU6X(200UM) | AFGNU6X(200UM) | AFGNU6X(200UM) | AFGNU6X(200UM) | AFGNU6X(200UM) | AFGNU6X(200UM) | AFGNU6X(200UM) | AFGNU6X(200UM) | AFGNU6X(200UM) | AFGNU6X(200UM) | AFGNU6X(200UM) | AFGNU6X(200UM) | AFGNU6X(200UM) | AFGNU6X(200UM) | 200 µm | QT: Grade A | FT: Grade A | Grade B HR test, bad DC ROC11 | passed | passed | passed | bond pad dammage ROC10
|  | RTI for rework | BL_LL_014 | BL_FL_014 | B14 | 2 | 33B | 23C | 13A | 13C | 13D | 23B | 23A | 64D | 64A | 64B | 54D | 48D | 34B | 34C | 44B | 44D | AHGNU4X(200UM) | AHGNU4X(200UM) | AHGNU4X(200UM) | AHGNU4X(200UM) | AHGNU4X(200UM) | AHGNU4X(200UM) | AHGNU4X(200UM) | AHGNU4X(200UM) | AHGNU4X(200UM) | AHGNU4X(200UM) | AHGNU4X(200UM) | AHGNU4X(200UM) | AHGNU4X(200UM) | AHGNU4X(200UM) | AHGNU4X(200UM) | AHGNU4X(200UM) | 200 µm |  |  |  | passed | passed |  | damage on 5 ROCs
|  | RTI for rework | BL_LL_120 | BL_FL_120 | C20 | 2 | 40D | 40B | 30B | 30A | 26B | 26D | 31D | 41A | 41D | 51A | 51B | 51D | 31B | 31C | 31A | 21D | AFGNTPX(200UM) | AFGNTPX(200UM) | AFGNTPX(200UM) | AFGNTPX(200UM) | AFGNTPX(200UM) | AFGNTPX(200UM) | AFGNTPX(200UM) | AFGNTPX(200UM) | AFGNTPX(200UM) | AFGNTPX(200UM) | AFGNTPX(200UM) | AFGNTPX(200UM) | AFGNTPX(200UM) | AFGNTPX(200UM) | AFGNTPX(200UM) | AFGNTPX(200UM) | 200 µm |  |  |  | passed | passed |  | bond pad dammage ROC11
M-K-1-34 | YHH46-0216-1-34 | shipped | BL_RM_127 | BL_RR_127 | C27 | 6 | 18B | 16D | 16C | 13B | 17A | 16B | 16A | 15B | 15A | 14B | 18A | 68A | 67C | 74B | 04D | 17B | AGGNU5X(200UM) | AGGNU5X(200UM) | AGGNU5X(200UM) | AGGNU5X(200UM) | AGGNU5X(200UM) | AGGNU5X(200UM) | AGGNU5X(200UM) | AGGNU5X(200UM) | AGGNU5X(200UM) | AGGNU5X(200UM) | AGGNU5X(200UM) | AGGNU5X(200UM) | AGGNU5X(200UM) | AGGNU5X(200UM) | AGGNU5X(200UM) | AGGNU5X(200UM) | 200 µm | QT: Grade A | FT Grade A |  | passed | passed | passed
M-K-1-38 | YHH46-0216-1-38 | shipped directly to FNAL | BL_RR_127 | BL_FR_127 | C27 | 7 | 04B | 04A | 74A | 03A | 06C | 05A | 05B | 24B | 06D | 06B | 24A | 14C | 29B | 07A | 07D | 65C | AGGNU5X(200UM) | AGGNU5X(200UM) | AGGNU5X(200UM) | AGGNU5X(200UM) | AGGNU5X(200UM) | AGGNU5X(200UM) | AGGNU5X(200UM) | AGGNU5X(200UM) | AGGNU5X(200UM) | AGGNU5X(200UM) | AGGNU5X(200UM) | AGGNU5X(200UM) | AGGNU5X(200UM) | AGGNU5X(200UM) | AGGNU5X(200UM) | AGGNU5X(200UM) | 200 µm | QT: Grade A | FT: gain problem ROC8 |  | passed | passed | passed | bump bond problem ROC11
M-I-4-41 | YFD00-4715-4-41 | shipped | BL_TT_136 | BL_TT_136 | C36 | 1 | 49A | 48B | 15C | 47B | 47A | 46B | 44D | 45A | 45B | 45C | 45D | 46A | 43B | 44A | 44B | 43C | AGGNU5X(200UM) | AGGNU5X(200UM) | AGGNU5X(200UM) | AGGNU5X(200UM) | AGGNU5X(200UM) | AGGNU5X(200UM) | AGGNU5X(200UM) | AGGNU5X(200UM) | AGGNU5X(200UM) | AGGNU5X(200UM) | AGGNU5X(200UM) | AGGNU5X(200UM) | AGGNU5X(200UM) | AGGNU5X(200UM) | AGGNU5X(200UM) | AGGNU5X(200UM) | 200 µm | QT: Grade A | FT: Grade A |  | passed | passed | passed
M-J-4-35 | YFD04-4715-4-35 | shipped directly to FNAL | BL_LL_136 | BL_FL_136 | C36 | 2 | 43D | 44C | 35D | 38D | 26A | 26B | 33D | 27B | 27A | 37C | 36C | 37B | 38C | 33A | 35A | 35B | AGGNU5X(200UM) | AGGNU5X(200UM) | AGGNU5X(200UM) | AGGNU5X(200UM) | AGGNU5X(200UM) | AGGNU5X(200UM) | AGGNU5X(200UM) | AGGNU5X(200UM) | AGGNU5X(200UM) | AGGNU5X(200UM) | AGGNU5X(200UM) | AGGNU5X(200UM) | AGGNU5X(200UM) | AGGNU5X(200UM) | AGGNU5X(200UM) | AGGNU5X(200UM) | 200 µm | QT: ROC 1 dead | FT ROC1 dead |  | passed | passed | passed
M-K-1-13 | YHH46-0216-1-13 | shipped directly to FNAL | BL_LM_136 | BL_LL_136 | C36 | 3 | 40D | 40C | 40B | 40A | 30C | 11C | 51B | 42C | 51D | 51C | 30B | 30A | 52C | 41D | 41A | 41B | AGGNU5X(200UM) | AGGNU5X(200UM) | AGGNU5X(200UM) | AGGNU5X(200UM) | AGGNU5X(200UM) | AGGNU5X(200UM) | AGGNU5X(200UM) | AGGNU5X(200UM) | AGGNU5X(200UM) | AGGNU5X(200UM) | AGGNU5X(200UM) | AGGNU5X(200UM) | AGGNU5X(200UM) | AGGNU5X(200UM) | AGGNU5X(200UM) | AGGNU5X(200UM) | 200 µm | QT: Grade A | FT: token length errors |  | passed | passed | passed
|  | RTI for rework | BL_LC_136 | BL_CL_136 | C36 | 4 | 31C | 31D | 21A | 21D | 21C | 31B | 52D | 52A | 11D | 11B | 52B | 42D | 62B | 07C | 05C | 21B | AGGNU5X(200UM) | AGGNU5X(200UM) | AGGNU5X(200UM) | AGGNU5X(200UM) | AGGNU5X(200UM) | AGGNU5X(200UM) | AGGNU5X(200UM) | AGGNU5X(200UM) | AGGNU5X(200UM) | AGGNU5X(200UM) | AGGNU5X(200UM) | AGGNU5X(200UM) | AGGNU5X(200UM) | AGGNU5X(200UM) | AGGNU5X(200UM) | AGGNU5X(200UM) | 200 µm |  |  |  | passed | passed |  | chip on ROC2
M-K-1-50 | YHH46-0216-1-50 | shipped directly to FNAL | BL_RC_136 | BL_CR_136 | C36 | 5 | 35A | 35B | 36C | 36D | 36A | 05B | 38A | 38D | 38C | 37B | 05A | 37D | 38B | 04D | 29C | 29A | AEGNS8X(200UM) | AEGNS8X(200UM) | AEGNS8X(200UM) | AEGNS8X(200UM) | AEGNS8X(200UM) | AEGNS8X(200UM) | AEGNS8X(200UM) | AEGNS8X(200UM) | AEGNS8X(200UM) | AEGNS8X(200UM) | AEGNS8X(200UM) | AEGNS8X(200UM) | AEGNS8X(200UM) | AEGNS8X(200UM) | AEGNS8X(200UM) | AEGNS8X(200UM) | 200 µm | QT: Grade A | FT: ROC7 gain problem |  | passed | passed | passed
M-K-2-28 | YHH46-0216-2-28 | shipped | BL_RM_136 | BL_RR_136 | C36 | 6 | 28D | 28C | 27A | 27B | 27C | 27D | 28A | 04A | 26D | 26C | 26B | 26A | 25D | 25C | 23D | 24A | AEGNS8X(200UM) | AEGNS8X(200UM) | AEGNS8X(200UM) | AEGNS8X(200UM) | AEGNS8X(200UM) | AEGNS8X(200UM) | AEGNS8X(200UM) | AEGNS8X(200UM) | AEGNS8X(200UM) | AEGNS8X(200UM) | AEGNS8X(200UM) | AEGNS8X(200UM) | AEGNS8X(200UM) | AEGNS8X(200UM) | AEGNS8X(200UM) | AEGNS8X(200UM) | 200 µm | QT: Grade A | FT: Grade A | could not get copper peak | passed | passed | passed | ROC6 gain problem
M-K-3-01 | YHH46-0216-3-1 | shipped | BL_RR_136 | BL_FR_136 | C36 | 7 | 23C | 24B | 23A | 24C | 22C | 24D | 11C | 21B | 21A | 21C | 21D | 22A | 11D | 11B | 12D | 12A | AEGNS8X(200UM) | AEGNS8X(200UM) | AEGNS8X(200UM) | AEGNS8X(200UM) | AEGNS8X(200UM) | AEGNS8X(200UM) | AEGNS8X(200UM) | AEGNS8X(200UM) | AEGNS8X(200UM) | AEGNS8X(200UM) | AEGNS8X(200UM) | AEGNS8X(200UM) | AEGNS8X(200UM) | AEGNS8X(200UM) | AEGNS8X(200UM) | AEGNS8X(200UM) | 200 µm | QT: Grade A | FT: Grade A |  | passed | passed | passed
M-K-3-20 | YHH46-0216-3-20 | shipped | BL_TT_124 | BL_TT_124 | C24 | 1 | 12B | 13C | 14A | 14D | 14C | 13B | 13A | 13D | 14B | 15C | 15D | 15A | 15B | 16C | 17B | 17A | AEGNS8X(200UM) | AEGNS8X(200UM) | AEGNS8X(200UM) | AEGNS8X(200UM) | AEGNS8X(200UM) | AEGNS8X(200UM) | AEGNS8X(200UM) | AEGNS8X(200UM) | AEGNS8X(200UM) | AEGNS8X(200UM) | AEGNS8X(200UM) | AEGNS8X(200UM) | AEGNS8X(200UM) | AEGNS8X(200UM) | AEGNS8X(200UM) | AEGNS8X(200UM) | 200 µm | QT: Grade A | FT: missing ROC ROC10 |  | passed | passed | passed
M-K-3-29 | YHH46-0216-3-29 | shipped | BL_LL_124 | BL_FL_124 | C24 | 2 | 76B | 51C | 75D | 75C | 74D | 68D | 67B | 67C | 67D | 68A | 68B | 68C | 17C | 66D | 66C | 66A | AEGNS8X(200UM) | AEGNS8X(200UM) | AEGNS8X(200UM) | AEGNS8X(200UM) | AEGNS8X(200UM) | AEGNS8X(200UM) | AEGNS8X(200UM) | AEGNS8X(200UM) | AEGNS8X(200UM) | AEGNS8X(200UM) | AEGNS8X(200UM) | AEGNS8X(200UM) | AEGNS8X(200UM) | AEGNS8X(200UM) | AEGNS8X(200UM) | AEGNS8X(200UM) | 200 µm | QT: Bad DC ROC15 | FT: Grade A, IV Grade B |  | passed | passed | failed
M-K-2-39 | YHH46-0216-2-39 | shipped directly to FNAL | BL_LM_124 | BL_LL_124 | C24 | 3 | 65C | 07A | 63D | 64B | 64A | 64C | 64D | 65A | 63B | 63A | 62B | 62A | 04C | 51D | 52B | 52A | AEGNS8X(200UM) | AEGNS8X(200UM) | AEGNS8X(200UM) | AEGNS8X(200UM) | AEGNS8X(200UM) | AEGNS8X(200UM) | AEGNS8X(200UM) | AEGNS8X(200UM) | AEGNS8X(200UM) | AEGNS8X(200UM) | AEGNS8X(200UM) | AEGNS8X(200UM) | AEGNS8X(200UM) | AEGNS8X(200UM) | AEGNS8X(200UM) | AEGNS8X(200UM) | 200 µm | QT: Grade A | FT: Threshold problem ROC3 |  | passed | failed | failed | chips out of ROC2
M-K-2-04 | YHH46-0216-2-4 | shipped | BL_RR_109 | BL_FR_109 | C9 | 7 | 29D | 23A | 13A | 03C | 03A | 23B | 13D | 13B | 03D | 03B | 34C | 34A | 44D | 04A | 04C | 14A | A2GNQLX(200UM) | A2GNQLX(200UM) | A2GNQLX(200UM) | A2GNQLX(200UM) | A2GNQLX(200UM) | A2GNQLX(200UM) | A2GNQLX(200UM) | A2GNQLX(200UM) | A2GNQLX(200UM) | A2GNQLX(200UM) | A2GNQLX(200UM) | A2GNQLX(200UM) | A2GNQLX(200UM) | A2GNQLX(200UM) | A2GNQLX(200UM) | A2GNQLX(200UM) | 200 µm | QT: Grade A | FT: Grade A |  | passed | passed | passed | module was originally sent to Purdue, ROC0 was reworked
M-K-2-36 | YHH46-0216-2-36 | shipped directly to FNAL | BL_BB_104 | BL_BB_104 | C4 | 8 | 40C | 40A | 62C | 16A | 62A | 62B | 51D | 51C | 51A | 51B | 40D | 40B | 41A | 30A | 30B | 30D | A2GNQLX(200UM) | A2GNQLX(200UM) | A2GNQLX(200UM) | A2GNQLX(200UM) | A2GNQLX(200UM) | A2GNQLX(200UM) | A2GNQLX(200UM) | A2GNQLX(200UM) | A2GNQLX(200UM) | A2GNQLX(200UM) | A2GNQLX(200UM) | A2GNQLX(200UM) | A2GNQLX(200UM) | A2GNQLX(200UM) | A2GNQLX(200UM) | A2GNQLX(200UM) | 200 µm | QT: bad DC ROC6 | FT: ROC5 rel gain width |  | passed | passed | passed | module was originally sent to Purdue, ROC4 was reworked
M-K-1-14 | YHH46-0216-1-14 | shipped directly to FNAL | BL_BB_118 | BL_BB_118 | C18 | 8 | 41C | 56A | 55B | 59D | 56C | 52C | 55D | 56D | 59C | 55A | 59A | 40C | 42D | 58A | 54B | 74B | A5GNWFX(200UM) | A5GNWFX(200UM) | A5GNWFX(200UM) | A5GNWFX(200UM) | A5GNWFX(200UM) | A5GNWFX(200UM) | A5GNWFX(200UM) | A5GNWFX(200UM) | A5GNWFX(200UM) | A5GNWFX(200UM) | A5GNWFX(200UM) | A5GNWFX(200UM) | A5GNWFX(200UM) | A5GNWFX(200UM) | A5GNWFX(200UM) | A5GNWFX(200UM) | 200 µm | QT: module half alive |  |  | passed | passed |  | scratch on sensor and bond pads
M-K-1-27 | YHH46-0216-1-27 | shipped directly to FNAL | BL_TT_114 | BL_TT_114 | C14 | 1 | 55C | 54D | 57C | 52B | 54A | 42C | 43C | 63D | 41D | 76C | 53B | 58C | 54C | 24A | 53A | 52A | A5GNWFX(200UM) | A5GNWFX(200UM) | A5GNWFX(200UM) | A5GNWFX(200UM) | A5GNWFX(200UM) | A5GNWFX(200UM) | A5GNWFX(200UM) | A5GNWFX(200UM) | A5GNWFX(200UM) | A5GNWFX(200UM) | A5GNWFX(200UM) | A5GNWFX(200UM) | A5GNWFX(200UM) | A5GNWFX(200UM) | A5GNWFX(200UM) | A5GNWFX(200UM) | 200 µm | QT: grade A | FT: ROC 7 mostly bad bumps |  | passed | passed | passed
M-K-2-11 | YHH46-0216-2-11 | shipped directly to FNAL | BL_LL_114 | BL_FL_114 | C14 | 2 | 17D | 13D | 16B | 05D | 07C | 62D | 04A | 07D | 03D | 64B | 14A | 17C | 16C | 14B | 17B | 04C | A5GNWFX(200UM) | A5GNWFX(200UM) | A5GNWFX(200UM) | A5GNWFX(200UM) | A5GNWFX(200UM) | A5GNWFX(200UM) | A5GNWFX(200UM) | A5GNWFX(200UM) | A5GNWFX(200UM) | A5GNWFX(200UM) | A5GNWFX(200UM) | A5GNWFX(200UM) | A5GNWFX(200UM) | A5GNWFX(200UM) | A5GNWFX(200UM) | A5GNWFX(200UM) | 200 µm | QT: grade A | FT: not getting data TB2 |  | passed | passed | passed | TBM replaced | FT: incomplete in MoReWeb
M-K-2-22 | YHH46-0216-2-22 | shipped | BL_LM_114 | BL_LL_114 | C14 | 3 | 06B | 03B | 05C | 18A | 05A | 12A | 15A | 18B | 06B | 07B | 06A | 67D | 06D | 37B | 16A | 12B | A5GNWFX(200UM) | A5GNWFX(200UM) | A5GNWFX(200UM) | A5GNWFX(200UM) | A5GNWFX(200UM) | A5GNWFX(200UM) | A5GNWFX(200UM) | A5GNWFX(200UM) | A5GNWFX(200UM) | A5GNWFX(200UM) | A5GNWFX(200UM) | A5GNWFX(200UM) | A5GNWFX(200UM) | A5GNWFX(200UM) | A5GNWFX(200UM) | A5GNWFX(200UM) | 200 µm | QT: grade A | FT: Grade A |  | passed | passed | passed
M-K-2-34 | YHH46-0216-2-34 | shipped | BL_LC_114 | BL_CL_114 | C14 | 4 | 33D | 39D | 33A | 52D | 38B | 22D | 23C | 38A | 68A | 32B | 31A | 33C | 38C | 30B | 32A | 62B | A5GNWFX(200UM) | A5GNWFX(200UM) | A5GNWFX(200UM) | A5GNWFX(200UM) | A5GNWFX(200UM) | A5GNWFX(200UM) | A5GNWFX(200UM) | A5GNWFX(200UM) | A5GNWFX(200UM) | A5GNWFX(200UM) | A5GNWFX(200UM) | A5GNWFX(200UM) | A5GNWFX(200UM) | A5GNWFX(200UM) | A5GNWFX(200UM) | A5GNWFX(200UM) | 200 µm | QT: grade A | FT: Grade A |  | passed | passed | passed | moved to glue basin | the glue reservoir plate was misplaced and the stamp tools were dipped in the wrong place (in the edge of the pockets), as a result, some areas of the modules got little glue and others got too much glue. I noticed that before to pick and place the HDI so I tried to clean the module using isopropyl alcohol first and the using acetone. I think I removed most of the glue but probably there are some residuals. I decided to start over the glue routine and glue these modules since even though they are not perfect (indeed not grade A) still they can be useful.
M-K-2-35 | YHH46-0216-2-35 | shipped directly to FNAL | BL_RC_114 | BL_CR_114 | C14 | 5 | 37B | 25C | 24D | 67C | 37A | 31B | 39C | 37C | 66C | 38D | 34A | 39B | 64C | 24C | 22C | 39A | A5GNWFX(200UM) | A5GNWFX(200UM) | A5GNWFX(200UM) | A5GNWFX(200UM) | A5GNWFX(200UM) | A5GNWFX(200UM) | A5GNWFX(200UM) | A5GNWFX(200UM) | A5GNWFX(200UM) | A5GNWFX(200UM) | A5GNWFX(200UM) | A5GNWFX(200UM) | A5GNWFX(200UM) | A5GNWFX(200UM) | A5GNWFX(200UM) | A5GNWFX(200UM) | 200 µm | QT: grade A | FT: ROC12 bumps |  | passed | passed | passed | moved to glue basin | encapsulated using new program | the glue reservoir plate was misplaced and the stamp tools were dipped in the wrong place (in the edge of the pockets), as a result, some areas of the modules got little glue and others got too much glue. I noticed that before to pick and place the HDI so I tried to clean the module using isopropyl alcohol first and the using acetone. I think I removed most of the glue but probably there are some residuals. I decided to start over the glue routine and glue these modules since even though they are not perfect (indeed not grade A) still they can be useful.
M-L-1-40 | YHH51-0216-1-40 | shipped | BL_RM_114 | BL_RR_114 | C14 | 6 | 28C | 21B | 23B | 26B | 29B | 14C | 13D | 13C | 27A | 23A | 21A | 27D | 68D | 29C | 22B | 27B | A5GNWFX(200UM) | A5GNWFX(200UM) | A5GNWFX(200UM) | A5GNWFX(200UM) | A5GNWFX(200UM) | A5GNWFX(200UM) | A5GNWFX(200UM) | A5GNWFX(200UM) | A5GNWFX(200UM) | A5GNWFX(200UM) | A5GNWFX(200UM) | A5GNWFX(200UM) | A5GNWFX(200UM) | A5GNWFX(200UM) | A5GNWFX(200UM) | A5GNWFX(200UM) | 200 µm | QT: grade A | FT: Grade B, gain problem |  | passed | passed | passed | scratch on bond pads
M-K-2-42 | YHH46-0216-2-42 | shipped directly to FNAL | BL_RR_114 | BL_FR_114 | C14 | 7 | 12D | 15D | 11D | 25A | 28D | 26C | 24B | 25B | 28B | 11C | 11A | 18C | 63B | 65B | 26A | 63C | A5GNWFX(200UM) | A5GNWFX(200UM) | A5GNWFX(200UM) | A5GNWFX(200UM) | A5GNWFX(200UM) | A5GNWFX(200UM) | A5GNWFX(200UM) | A5GNWFX(200UM) | A5GNWFX(200UM) | A5GNWFX(200UM) | A5GNWFX(200UM) | A5GNWFX(200UM) | A5GNWFX(200UM) | A5GNWFX(200UM) | A5GNWFX(200UM) | A5GNWFX(200UM) | 200 µm | QT: ROC10 pixel with address problem | FT: bad DC ROC10, trim ROC15 |  | passed | passed | passed | moved to glue basin | the glue reservoir plate was misplaced and the stamp tools were dipped in the wrong place (in the edge of the pockets), as a result, some areas of the modules got little glue and others got too much glue. I noticed that before to pick and place the HDI so I tried to clean the module using isopropyl alcohol first and the using acetone. I think I removed most of the glue but probably there are some residuals. I decided to start over the glue routine and glue these modules since even though they are not perfect (indeed not grade A) still they can be useful.
M-K-2-43 | YHH46-0216-2-43 | shipped | BL_BB_114 | BL_BB_114 | C14 | 8 | 31D | 49A | 47A | 51C | 49D | 47C | 47D | 49C | 44A | 46B | 48B | 31C | 30C | 47B | 44B | 63A | A5GNWFX(200UM) | A5GNWFX(200UM) | A5GNWFX(200UM) | A5GNWFX(200UM) | A5GNWFX(200UM) | A5GNWFX(200UM) | A5GNWFX(200UM) | A5GNWFX(200UM) | A5GNWFX(200UM) | A5GNWFX(200UM) | A5GNWFX(200UM) | A5GNWFX(200UM) | A5GNWFX(200UM) | A5GNWFX(200UM) | A5GNWFX(200UM) | A5GNWFX(200UM) | 200 µm | QT: grade A | FT: Grade B, Bad bumps ROC3/15 |  | passed | passed | passed | moved to glue basin | scratch on sensor | encapsulated using new program | the glue reservoir plate was misplaced and the stamp tools were dipped in the wrong place (in the edge of the pockets), as a result, some areas of the modules got little glue and others got too much glue. I noticed that before to pick and place the HDI so I tried to clean the module using isopropyl alcohol first and the using acetone. I think I removed most of the glue but probably there are some residuals. I decided to start over the glue routine and glue these modules since even though they are not perfect (indeed not grade A) still they can be useful.
M-L-4-17 | YHH51-0216-4-17 | shipped | BL_TT_119 | BL_TT_119 | C19 | 1 | 46D | 46C | 41B | 43B | 45B | 35C | 34D | 66D | 43A | 45D | 48C | 41A | 42B | 32C | 64A | 76B | A5GNWFX(200UM) | A5GNWFX(200UM) | A5GNWFX(200UM) | A5GNWFX(200UM) | A5GNWFX(200UM) | A5GNWFX(200UM) | A5GNWFX(200UM) | A5GNWFX(200UM) | A5GNWFX(200UM) | A5GNWFX(200UM) | A5GNWFX(200UM) | A5GNWFX(200UM) | A5GNWFX(200UM) | A5GNWFX(200UM) | A5GNWFX(200UM) | A5GNWFX(200UM) | 200 µm | QT: ROC4 pixel with address problem | FT: Grade B, Bad DC ROC 4 |  | passed | passed | passed
|  | RTI for rework | BL_LL_119 | BL_FL_119 | C19 | 2 | 68B | 66B | 65C | 76A | 53C | 33B | 36C | 11B | 44C | 64D | 62A | 35A | 23D | 22A | 15B | 53D | A5GNWFX(200UM) | A5GNWFX(200UM) | A5GNWFX(200UM) | A5GNWFX(200UM) | A5GNWFX(200UM) | A5GNWFX(200UM) | A5GNWFX(200UM) | A5GNWFX(200UM) | A5GNWFX(200UM) | A5GNWFX(200UM) | A5GNWFX(200UM) | A5GNWFX(200UM) | A5GNWFX(200UM) | A5GNWFX(200UM) | A5GNWFX(200UM) | A5GNWFX(200UM) | 200 µm |  |  |  | passed | failed |  | chip out of ROC corner
M-L-1-39 | YHH51-0216-1-39 | shipped | BL_LM_119 | BL_LL_119 | C19 | 3 | 53D | 76B | 75D | 75A | 74D | 68A | 68B | 68C | 41C | 74A | 74B | 67C | 43C | 40B | 40D | 66C | AGGNSGX(200UM) | AGGNSGX(200UM) | AGGNSGX(200UM) | AGGNSGX(200UM) | AGGNSGX(200UM) | AGGNSGX(200UM) | AGGNSGX(200UM) | AGGNSGX(200UM) | AGGNSGX(200UM) | AGGNSGX(200UM) | AGGNSGX(200UM) | AGGNSGX(200UM) | AGGNSGX(200UM) | AGGNSGX(200UM) | AGGNSGX(200UM) | AGGNSGX(200UM) | 200 µm | QT Grade A | FT: Grade A |  | passed | passed | passed
M-L-1-33 | YHH51-0216-1-33 | unbondable | BL_LC_119 | BL_CL_119 | C19 | 4 | 66B | 64D | 43A | 65C | 65D | 66A | 64C | 42B | 64A | 63D | 42A | 59C | 62A | 41A | 62C | 62D | AGGNSGX(200UM) | AGGNSGX(200UM) | AGGNSGX(200UM) | AGGNSGX(200UM) | AGGNSGX(200UM) | AGGNSGX(200UM) | AGGNSGX(200UM) | AGGNSGX(200UM) | AGGNSGX(200UM) | AGGNSGX(200UM) | AGGNSGX(200UM) | AGGNSGX(200UM) | AGGNSGX(200UM) | AGGNSGX(200UM) | AGGNSGX(200UM) | AGGNSGX(200UM) | 200 µm |  |  |  | passed | passed |  | ROC0 ROC bonds unbondable
M-L-1-30 | YHH51-0216-1-30 | shipped | BL_RC_119 | BL_CR_119 | C19 | 5 | 59B | 59A | 58C | 58B | 58A | 57D | 56B | 56C | 48B | 57A | 57B | 57C | 56A | 39D | 55C | 55B | AGGNSGX(200UM) | AGGNSGX(200UM) | AGGNSGX(200UM) | AGGNSGX(200UM) | AGGNSGX(200UM) | AGGNSGX(200UM) | AGGNSGX(200UM) | AGGNSGX(200UM) | AGGNSGX(200UM) | AGGNSGX(200UM) | AGGNSGX(200UM) | AGGNSGX(200UM) | AGGNSGX(200UM) | AGGNSGX(200UM) | AGGNSGX(200UM) | AGGNSGX(200UM) | 200 µm | QT: Grade A | FT Grade A |  | passed | passed | passed
M-L-1-13 | YHH51-0216-1-13 | shipped | BL_RM_119 | BL_RR_119 | C19 | 6 | 55A | 39B | 53A | 53B | 53C | 39A | 54A | 54B | 38D | 52C | 52B | 51D | 51C | 51A | 48C | 48D | AGGNSGX(200UM) | AGGNSGX(200UM) | AGGNSGX(200UM) | AGGNSGX(200UM) | AGGNSGX(200UM) | AGGNSGX(200UM) | AGGNSGX(200UM) | AGGNSGX(200UM) | AGGNSGX(200UM) | AGGNSGX(200UM) | AGGNSGX(200UM) | AGGNSGX(200UM) | AGGNSGX(200UM) | AGGNSGX(200UM) | AGGNSGX(200UM) | AGGNSGX(200UM) | 200 µm | QT: Grade A | FT: Grade A |  | passed | passed | passed
M-L-4-46 | YHH51-0216-4-46 | shipped | BL_RR_119 | BL_FR_119 | C19 | 7 | 42D | 48A | 47D | 47C | 47B | 45B | 45C | 45D | 46A | 42C | 46C | 46D | 49C | 38C | 49A | 44C | AGGNSGX(200UM) | AGGNSGX(200UM) | AGGNSGX(200UM) | AGGNSGX(200UM) | AGGNSGX(200UM) | AGGNSGX(200UM) | AGGNSGX(200UM) | AGGNSGX(200UM) | AGGNSGX(200UM) | AGGNSGX(200UM) | AGGNSGX(200UM) | AGGNSGX(200UM) | AGGNSGX(200UM) | AGGNSGX(200UM) | AGGNSGX(200UM) | AGGNSGX(200UM) | 200 µm | QT Grade A | FT: Grade A |  | passed | passed | passed | encapsultation rework | encapsulant between ROC and sensor
M-K-3-48 | YHH46-0216-3-48 | shipped | BL_BB_119 | BL_BB_119 | C19 | 8 | 38B | 38A | 37D | 37C | 37B | 37A | 49D | 35D | 36A | 43D | 36C | 44D | 35B | 35A | 34D | 34C | AGGNSGX(200UM) | AGGNSGX(200UM) | AGGNSGX(200UM) | AGGNSGX(200UM) | AGGNSGX(200UM) | AGGNSGX(200UM) | AGGNSGX(200UM) | AGGNSGX(200UM) | AGGNSGX(200UM) | AGGNSGX(200UM) | AGGNSGX(200UM) | AGGNSGX(200UM) | AGGNSGX(200UM) | AGGNSGX(200UM) | AGGNSGX(200UM) | AGGNSGX(200UM) | 200 µm | QT Grade A | FT: Grade A |  | passed | passed | passed | discontinuous sylgard on ROC9/10/11 |  | encapsulant between ROC and sensor
|  | RTI for rework | BL_RC_105 | BL_CR_105 | C5 | 5 | 26A | 27B | 28A | 28B | 17C | 17D | 06A | 15B | 42A | 21B | 42B | 05C | 06B | 07C | 06D | 21C | AKGNS2X(200UM) | AKGNS2X(200UM) | AKGNS2X(200UM) | AKGNS2X(200UM) | AKGNS2X(200UM) | AKGNS2X(200UM) | AKGNS2X(200UM) | AKGNS2X(200UM) | AKGNS2X(200UM) | AKGNS2X(200UM) | AKGNS2X(200UM) | AKGNS2X(200UM) | AKGNS2X(200UM) | AKGNS2X(200UM) | AKGNS2X(200UM) | AKGNS2X(200UM) | 200 µm |  |  |  | passed | passed |  | hole in passivation layer ROC6
M-L-1-38 | YHH51-0216-1-38 | shipped directly to FNAL | BL_RR_024 | BL_FR_024 | B24 | 7 | 05C | 52A | 26C | 52B | 26B | 41D | 76C | 16A | 31B | 31C | 62D | 62C | 67B | 74D | 33D | 46C | AQGNQYX(200UM) | AQGNQYX(200UM) | AQGNQYX(200UM) | AQGNQYX(200UM) | AQGNQYX(200UM) | AQGNQYX(200UM) | AQGNQYX(200UM) | AQGNQYX(200UM) | AQGNQYX(200UM) | AQGNQYX(200UM) | AQGNQYX(200UM) | AQGNQYX(200UM) | AQGNQYX(200UM) | AQGNQYX(200UM) | AQGNQYX(200UM) | AQGNQYX(200UM) | 200 µm | QT: ROC2 bad DC | FT: debris in ROC2 |  | passed | passed | passed | black mark on ROC13 | ROC0pads1-4 ROC pads unbondable
M-K-3-42 | YHH46-0216-3-42 | shipped | BL_TT_134 | BL_TT_134 | C34 | 1 | 63A | 34A | 32B | 32C | 33A | 33B | 63C | 33D | 31D | 31C | 31A | 30D | 28A | 28B | 29C | 28D | AGGNSGX(200UM) | AGGNSGX(200UM) | AGGNSGX(200UM) | AGGNSGX(200UM) | AGGNSGX(200UM) | AGGNSGX(200UM) | AGGNSGX(200UM) | AGGNSGX(200UM) | AGGNSGX(200UM) | AGGNSGX(200UM) | AGGNSGX(200UM) | AGGNSGX(200UM) | AGGNSGX(200UM) | AGGNSGX(200UM) | AGGNSGX(200UM) | AGGNSGX(200UM) | 200 µm | QT: Grade A | FT: Grade A |  | passed | passed | passed | ROC7 bonds reworked
M-K-3-41 | YHH46-0216-3-41 | unbondable | BL_LL_134 | BL_FL_134 | C34 | 2 | 27D | 27C | 27B | 27A | 26C | 25A | 25B | 25D | 26A | 24D | 24C | 24B | 24A | 23D | 23C | 22B | AGGNSGX(200UM) | AGGNSGX(200UM) | AGGNSGX(200UM) | AGGNSGX(200UM) | AGGNSGX(200UM) | AGGNSGX(200UM) | AGGNSGX(200UM) | AGGNSGX(200UM) | AGGNSGX(200UM) | AGGNSGX(200UM) | AGGNSGX(200UM) | AGGNSGX(200UM) | AGGNSGX(200UM) | AGGNSGX(200UM) | AGGNSGX(200UM) | AGGNSGX(200UM) | 200 µm | [6 empty] | ROC0pad9 ROC pad unbondable
M-L-4-40 | YHH51-0216-4-40 | shipped | BL_BB_113 | BL_BB_113 | C13 | 8 | 68B | 59D | 59C | 58D | 58C | 57C | 57D | 23A | 55D | 13C | 54D | 54C | 13A | 53A | 43C | 43A | AMGNTHX(200UM) | AMGNTHX(200UM) | AMGNTHX(200UM) | AMGNTHX(200UM) | AMGNTHX(200UM) | AMGNTHX(200UM) | AMGNTHX(200UM) | AMGNTHX(200UM) | AMGNTHX(200UM) | AMGNTHX(200UM) | AMGNTHX(200UM) | AMGNTHX(200UM) | AMGNTHX(200UM) | AMGNTHX(200UM) | AMGNTHX(200UM) | AMGNTHX(200UM) | 200 µm | QT: Grade A | FT: Grade A |  | passed |  | passed | new encapsulation program
M-L-4-29 | YHH51-0216-4-29 | shipped directly to FNAL | BL_TT_102 | BL_TT_102 | C2 | 1 | 16C | 14B | 15A | 15B | 03C | 03D | 04C | 04D | 03A | 03B | 04A | 04B | 05C | 05D | 18A | 17B | AMGNTHX(200UM) | AMGNTHX(200UM) | AMGNTHX(200UM) | AMGNTHX(200UM) | AMGNTHX(200UM) | AMGNTHX(200UM) | AMGNTHX(200UM) | AMGNTHX(200UM) | AMGNTHX(200UM) | AMGNTHX(200UM) | AMGNTHX(200UM) | AMGNTHX(200UM) | AMGNTHX(200UM) | AMGNTHX(200UM) | AMGNTHX(200UM) | AMGNTHX(200UM) | 200 µm | QT: ROC7/13 dead, bad DC ROC5 | FT: bad DC ROC5, ROC13 dead |  | passed | passed | passed | many scratched on the sensor | new encapsulation program
M-L-1-07 | YHH51-0216-1-7 | shipped directly to FNAL | BL_LL_102 | BL_FL_102 | C2 | 2 | 38D | 06D | 39B | 39A | 28D | 29C | 37A | 37B | 38A | 38B | 25A | 26C | 27D | 27C | 46C | 54B | AMGNTHX(200UM) | AMGNTHX(200UM) | AMGNTHX(200UM) | AMGNTHX(200UM) | AMGNTHX(200UM) | AMGNTHX(200UM) | AMGNTHX(200UM) | AMGNTHX(200UM) | AMGNTHX(200UM) | AMGNTHX(200UM) | AMGNTHX(200UM) | AMGNTHX(200UM) | AMGNTHX(200UM) | AMGNTHX(200UM) | AMGNTHX(200UM) | AMGNTHX(200UM) | 200 µm | QT: Bad DC ROC11 | FT: debris ROC11 |  | passed | passed | passed | new encapsulation program
M-L-4-07 | YHH51-0216-4-7 | shipped | BL_RC_102 | BL_CR_102 | C2 | 5 | 63A | 41A | 31C | 31A | 52D | 51D | 51B | 41D | 41B | 31D | 11C | 11D | 21B | 21A | 21D | 31B | AMGNTHX(200UM) | AMGNTHX(200UM) | AMGNTHX(200UM) | AMGNTHX(200UM) | AMGNTHX(200UM) | AMGNTHX(200UM) | AMGNTHX(200UM) | AMGNTHX(200UM) | AMGNTHX(200UM) | AMGNTHX(200UM) | AMGNTHX(200UM) | AMGNTHX(200UM) | AMGNTHX(200UM) | AMGNTHX(200UM) | AMGNTHX(200UM) | AMGNTHX(200UM) | 200 µm | QT: Grade A | FT: Grade A |  | passed | passed | passed |  | new encapsulation program
M-L-4-39 | YHH51-0216-4-39 | shipped directly to FNAL | BL_RM_102 | BL_RR_102 | C2 | 6 | 24C | 35A | 35B | 23B | 24A | 13D | 06B | 07D | 18B | 36A | 36B | 25D | 37C | 37D | 39D | 39C | AMGNTHX(200UM) | AMGNTHX(200UM) | AMGNTHX(200UM) | AMGNTHX(200UM) | AMGNTHX(200UM) | AMGNTHX(200UM) | AMGNTHX(200UM) | AMGNTHX(200UM) | AMGNTHX(200UM) | AMGNTHX(200UM) | AMGNTHX(200UM) | AMGNTHX(200UM) | AMGNTHX(200UM) | AMGNTHX(200UM) | AMGNTHX(200UM) | AMGNTHX(200UM) | 200 µm | QT: Channel 1 Number of ROCs (4) != Token Chain Length (8)
M-L-4-50 | YHH51-0216-4-50 | shipped directly to FNAL | BL_RR_102 | BL_FR_102 | C2 | 7 | 63C | 63B | 62A | 62C | 11B | 11A | 63D | 62B | 48C | 49D | 46D | 47B | 35C | 35D | 34A | 34B | AMGNTHX(200UM) | AMGNTHX(200UM) | AMGNTHX(200UM) | AMGNTHX(200UM) | AMGNTHX(200UM) | AMGNTHX(200UM) | AMGNTHX(200UM) | AMGNTHX(200UM) | AMGNTHX(200UM) | AMGNTHX(200UM) | AMGNTHX(200UM) | AMGNTHX(200UM) | AMGNTHX(200UM) | AMGNTHX(200UM) | AMGNTHX(200UM) | AMGNTHX(200UM) | 200 µm | QT: Channel 1 Number of ROCs (4) != Token Chain Length (8) | [5 empty] | new encapsulation program
M-L-1-03 | YHH51-0216-1-3 | shipped directly to FNAL | BL_BB_102 | BL_BB_102 | C2 | 8 | 25B | 26A | 27A | 27B | 14C | 14D | 18D | 29A | 29B | 28A | 15D | 15C | 18C | 17D | 17C | 16D | AMGNTHX(200UM) | AMGNTHX(200UM) | AMGNTHX(200UM) | AMGNTHX(200UM) | AMGNTHX(200UM) | AMGNTHX(200UM) | AMGNTHX(200UM) | AMGNTHX(200UM) | AMGNTHX(200UM) | AMGNTHX(200UM) | AMGNTHX(200UM) | AMGNTHX(200UM) | AMGNTHX(200UM) | AMGNTHX(200UM) | AMGNTHX(200UM) | AMGNTHX(200UM) | 200 µm | QT: ROC0 cannot be programmed | [5 empty] | sylgard like substance ROC9pad6 | program froze during bonding
M-K-3-31 | YHH46-0216-3-31 | Totally broken | BL_LM_134 | BL_LL_134 | C34 | 3 | 12A | 17C | 06A | 06B | 06D | 07C | 07D | 11B | 21B | 05C | 05B | 05A | 17B | 04C | 17A | 17D | AGGNSGX(200UM) | AGGNSGX(200UM) | AGGNSGX(200UM) | AGGNSGX(200UM) | AGGNSGX(200UM) | AGGNSGX(200UM) | AGGNSGX(200UM) | AGGNSGX(200UM) | AGGNSGX(200UM) | AGGNSGX(200UM) | AGGNSGX(200UM) | AGGNSGX(200UM) | AGGNSGX(200UM) | AGGNSGX(200UM) | AGGNSGX(200UM) | AGGNSGX(200UM) | 200 µm | [6 empty] | ROCs sylgarded to chuck
M-L-1-48 | YHH51-0216-1-48 | shipped directly to FNAL | BL_LC_134 | BL_CL_134 | C34 | 4 | 16A | 15D | 15C | 41D | 29D | 29B | 13B | 18A | 13D | 14B | 14A | 14C | 13A | 12D | 12C | 12B | AGGNSGX(200UM) | AGGNSGX(200UM) | AGGNSGX(200UM) | AGGNSGX(200UM) | AGGNSGX(200UM) | AGGNSGX(200UM) | AGGNSGX(200UM) | AGGNSGX(200UM) | AGGNSGX(200UM) | AGGNSGX(200UM) | AGGNSGX(200UM) | AGGNSGX(200UM) | AGGNSGX(200UM) | AGGNSGX(200UM) | AGGNSGX(200UM) | AGGNSGX(200UM) | 200 µm | QT: ROC8 pixel with address problem | FT: bad DC ROC 8 |  | passed | passed | passed | potting rework
|  |  | BL_RC_134 | BL_CR_134 | C34 | 5 | 58B | 36D | 64C | 38C | 38B | 52C | 52B | 12D | 15C | 15A | 27B | 15D | 75C | 59A | 75B | 75A | ALGNU0X(200UM) | ALGNU0X(200UM) | ALGNU0X(200UM) | ALGNU0X(200UM) | ALGNU0X(200UM) | ALGNU0X(200UM) | ALGNU0X(200UM) | ALGNU0X(200UM) | ALGNU0X(200UM) | ALGNU0X(200UM) | ALGNU0X(200UM) | ALGNU0X(200UM) | ALGNU0X(200UM) | AKGNU1X(200UM) | AKGNU1X(200UM) | AKGNU1X(200UM) | 200 µm |  |  |  | passed | passed |  | chip out of ROC4
M-L-2-20 | YHH51-0216-2-20 | shipped directly to FNAL | BL_RM_134 | BL_RR_134 | C34 | 6 | 44C | 27A | 26B | 56A | 07D | 44B | 16A | 11B | 35B | 18D | 26C | 55B | 18C | 03B | 23C | 33D | AGGNTNX(200UM) | AGGNTNX(200UM) | AGGNTNX(200UM) | AKGNS2X(200UM) | AKGNS2X(200UM) | AKGNS2X(200UM) | AKGNS2X(200UM) | AKGNS2X(200UM) | AKGNS2X(200UM) | AKGNS2X(200UM) | AKGNS2X(200UM) | AKGNS2X(200UM) | AKGNS2X(200UM) | AKGNS2X(200UM) | AKGNS2X(200UM) | AKGNS2X(200UM) | 200 µm | QT: Grade A | FT: ROC1 bumps |  | passed | passed | passed
M-L-3-29 | YHH51-0216-3-29 | shipped directly to FNAL | BL_RR_134 | BL_FR_134 | C34 | 7 | 05B | 35B | 35C | 43B | 53B | 40C | 40D | 32C | 18A | 54D | 14D | 16D | 33C | 32B | 14A | 33D | A1GNQ5X(200UM) | A1GNQ5X(200UM) | A1GNQ5X(200UM) | A1GNQ5X(200UM) | A1GNQ5X(200UM) | A1GNQ5X(200UM) | A1GNQ5X(200UM) | A1GNQ5X(200UM) | A2GNT2X(200UM) | A2GNT2X(200UM) | A2GNT2X(200UM) | A2GNT2X(200UM) | A2GNT2X(200UM) | A2GNT2X(200UM) | A2GNT2X(200UM) | A2GNT2X(200UM) | 200 µm | QT: Bad DC ROC11 | FT: ROC11 has debris |  | passed | passed | passed
M-L-4-01 | YHH51-0216-4-1 | shipped | BL_BB_134 | BL_BB_134 | C34 | 8 | 14A | 36B | 18B | 58D | 58A | 28B | 06C | 37B | 45A | 45B | 44C | 15A | 25A | 23B | 15B | 46A | A5GNTZX(200UM) | A5GNTZX(200UM) | A5GNTZX(200UM) | A5GNTZX(200UM) | A5GNTZX(200UM) | A5GNTZX(200UM) | A5GNTZX(200UM) | A5GNTZX(200UM) | AHGNTMX(200UM) | AHGNTMX(200UM) | AHGNTMX(200UM) | AHGNTMX(200UM) | AHGNTMX(200UM) | AHGNTMX(200UM) | AHGNTMX(200UM) | AHGNTMX(200UM) | 200 µm | QT: Grade A | FT: Grade A |  | passed | passed | passed
M-K-2-38 | YHH46-0216-2-38 | shipped | BL_LL_146 | BL_FL_146 | C46 | 2 | 17A | 06C | 16B | 05A | 56C | 33C | 22D | 21D | 15C | 15D | 16A | 16B | 16C | 18D | 18C | 18A | AMGNTHX(200UM) | AMGNTHX(200UM) | AMGNTHX(200UM) | AMGNTHX(200UM) | AMGNTHX(200UM) | AMGNTHX(200UM) | AMGNTHX(200UM) | A6GNRZX(200UM) | A6GNRZX(200UM) | A6GNRZX(200UM) | A6GNRZX(200UM) | A6GNRZX(200UM) | A6GNRZX(200UM) | A6GNRZX(200UM) | A6GNRZX(200UM) | A6GNRZX(200UM) | 200 µm | QT: Grade A | FT: Grade B, Bad DC ROC7 |  | passed | passed | passed | many scratched on sensor | new encapsulation program
M-K-2-01 | YHH46-0216-2-1 | shipped directly to FNAL | BL_LC_146 | BL_CL_146 | C46 | 4 | 17D | 17B | 16D | 21A | 21B | 22A | 22B | 22C | 23D | 23C | 23A | 22D | 24B | 24C | 25A | 25B | A6GNRZX(200UM) | A6GNRZX(200UM) | A6GNRZX(200UM) | A6GNRZX(200UM) | A6GNRZX(200UM) | A6GNRZX(200UM) | A6GNRZX(200UM) | A6GNRZX(200UM) | A6GNRZX(200UM) | A6GNRZX(200UM) | A6GNRZX(200UM) | A6GNRZX(200UM) | A6GNRZX(200UM) | A6GNRZX(200UM) | A6GNRZX(200UM) | A6GNRZX(200UM) | 200 µm | QT: Grade A | FT: bump bond problem ROC11 |  | passed | passed | passed | new encapsulation program
M-L-2-15 | YHH51-0216-2-15 | shipped | BL_RC_146 | BL_CR_146 | C46 | 5 | 25C | 27B | 27A | 26D | 26C | 26B | 26A | 27C | 27D | 28A | 32C | 28C | 28D | 30C | 30A | 29D | A6GNRZX(200UM) | A6GNRZX(200UM) | A6GNRZX(200UM) | A6GNRZX(200UM) | A6GNRZX(200UM) | A6GNRZX(200UM) | A6GNRZX(200UM) | A6GNRZX(200UM) | A6GNRZX(200UM) | A6GNRZX(200UM) | A6GNRZX(200UM) | A6GNRZX(200UM) | A6GNRZX(200UM) | A6GNRZX(200UM) | A6GNRZX(200UM) | A6GNRZX(200UM) | 200 µm | QT: Grade A | FT: Grade B, Bad IV, scratch across ROC10/11 |  | passed | failed | failed | Big scratches on some sensors | new encapsulation program
M-L-1-43 | YHH51-0216-1-43 | shipped directly to FNAL | BL_RM_146 | BL_RR_146 | C46 | 6 | 35C | 35D | 37B | 36C | 38B | 38C | 38D | 37D | 37C | 39C | 41B | 41A | 40C | 40A | 40B | 39D | A6GNRZX(200UM) | A6GNRZX(200UM) | A6GNRZX(200UM) | A6GNRZX(200UM) | A6GNRZX(200UM) | A6GNRZX(200UM) | A6GNRZX(200UM) | A6GNRZX(200UM) | A6GNRZX(200UM) | A6GNRZX(200UM) | A6GNRZX(200UM) | A6GNRZX(200UM) | A6GNRZX(200UM) | A6GNRZX(200UM) | A6GNRZX(200UM) | A6GNRZX(200UM) | 200 µm | QT: Grade A | FT: HV Grade C, but ROCs Grade A |  | passed | failed | failed | Big scratches on some sensors | new encapsulation program
M-J-3-28 | YFD04-4715-3-28 | shipped directly to FNAL | BL_RR_146 | BL_FR_146 | C46 | 7 | 29C | 36B | 36A | 31A | 31B | 31C | 32A | 32B | 24A | 34A | 33C | 33B | 33A | 32D | 34C | 35A | A6GNRZX(200UM) | A6GNRZX(200UM) | A6GNRZX(200UM) | A6GNRZX(200UM) | A6GNRZX(200UM) | A6GNRZX(200UM) | A6GNRZX(200UM) | A6GNRZX(200UM) | A6GNRZX(200UM) | A6GNRZX(200UM) | A6GNRZX(200UM) | A6GNRZX(200UM) | A6GNRZX(200UM) | A6GNRZX(200UM) | A6GNRZX(200UM) | A6GNRZX(200UM) | 200 µm | QT: ROC1 dead | FT: ROC 1 dead |  | passed | passed | passed
M-L-1-08 | YHH51-0216-1-8 | shipped | BL_LC_106 | BL_CL_106 | C6 | 4 | 47A | 46D | 46C | 46B | 58C | 58B | 58A | 57D | 57C | 56D | 56C | 56B | 55D | 25D | 55B | 54A | A6GNRZX(200UM) | A6GNRZX(200UM) | A6GNRZX(200UM) | A6GNRZX(200UM) | A6GNRZX(200UM) | A6GNRZX(200UM) | A6GNRZX(200UM) | A6GNRZX(200UM) | A6GNRZX(200UM) | A6GNRZX(200UM) | A6GNRZX(200UM) | A6GNRZX(200UM) | A6GNRZX(200UM) | A6GNRZX(200UM) | A6GNRZX(200UM) | A6GNRZX(200UM) | 200 µm | QT: Grade A | FT Grade A |  | passed | passed | passed | new encapsulation program
M-L-1-18 | YHH51-0216-1-18 | shipped | BL_LM_104 | BL_LL_104 | C4 | 3 | 41C | 41D | 42A | 42C | 42D | 43C | 43B | 43A | 44C | 44D | 45A | 45B | 45D | 46A | 47B | 47C | A6GNRZX(200UM) | A6GNRZX(200UM) | A6GNRZX(200UM) | A6GNRZX(200UM) | A6GNRZX(200UM) | A6GNRZX(200UM) | A6GNRZX(200UM) | A6GNRZX(200UM) | A6GNRZX(200UM) | A6GNRZX(200UM) | A6GNRZX(200UM) | A6GNRZX(200UM) | A6GNRZX(200UM) | A6GNRZX(200UM) | A6GNRZX(200UM) | A6GNRZX(200UM) | 200 µm | QT: Grade A | FT Grade A |  | passed | passed | passed
M-L-1-23 | YHH51-0216-1-23 | shipped | BL_LL_045 | BL_FL_045 | B45 | 2 | 55A | 52C | 52D | 53A | 53B | 53C | 36D | 51C | 51B | 51A | 49D | 66B | 49A | 48D | 48C | 65A | A6GNRZX(200UM) | A6GNRZX(200UM) | A6GNRZX(200UM) | A6GNRZX(200UM) | A6GNRZX(200UM) | A6GNRZX(200UM) | A6GNRZX(200UM) | A6GNRZX(200UM) | A6GNRZX(200UM) | A6GNRZX(200UM) | A6GNRZX(200UM) | A6GNRZX(200UM) | A6GNRZX(200UM) | A6GNRZX(200UM) | A6GNRZX(200UM) | A6GNRZX(200UM) | 200 µm | QT: Grade A | FT Grade A |  | passed | passed | passed
M-K-2-44 | YHH46-0216-2-44 | encapsulated | BL_RC_142 | BL_CR_142 | C42 | 5 | 14D | 34D | 44B | 54B | 65A | 24D | 24B | 74D | 74B | 64D | 64B | 54D | 24A | 54A | 34C | 34A | AKGNXHX(200UM) | AKGNXHX(200UM) | AKGNXHX(200UM) | AKGNXHX(200UM) | AKGNXHX(200UM) | AKGNXHX(200UM) | AKGNXHX(200UM) | AKGNXHX(200UM) | AKGNXHX(200UM) | AKGNXHX(200UM) | AKGNXHX(200UM) | AKGNXHX(200UM) | AKGNXHX(200UM) | AKGNXHX(200UM) | AKGNXHX(200UM) | AKGNXHX(200UM) | 200 µm | QT: Grade A |  |  | passed | passed |  | discoloration ROC7
M-L-2-32 | YHH51-0216-2-32 | shipped | BL_RM_142 | BL_RR_142 | C42 | 6 | 13D | 43D | 23C | 03A | 13A | 53D | 57C | 63D | 23A | 24C | 12B | 53C | 53A | 22B | 63C | 52D | AKGNXHX(200UM) | AKGNXHX(200UM) | AKGNXHX(200UM) | AKGNXHX(200UM) | AKGNXHX(200UM) | AKGNXHX(200UM) | AKGNXHX(200UM) | AKGNXHX(200UM) | AKGNXHX(200UM) | AKGNXHX(200UM) | AKGNXHX(200UM) | AKGNXHX(200UM) | AKGNXHX(200UM) | AKGNXHX(200UM) | AKGNXHX(200UM) | AKGNXHX(200UM) | 200 µm | QT: Grade A | FT Grade A |  | passed | passed | passed
M-L-2-42 | YHH51-0216-2-42 | shipped | BL_RR_142 | BL_FR_142 | C42 | 7 | 64A | 04A | 14A | 63B | 43C | 33A | 33B | 64C | 74A | 03D | 29B | 13B | 33D | 23D | 23B | 53B | AKGNXHX(200UM) | AKGNXHX(200UM) | AKGNXHX(200UM) | AKGNXHX(200UM) | AKGNXHX(200UM) | AKGNXHX(200UM) | AKGNXHX(200UM) | AKGNXHX(200UM) | AKGNXHX(200UM) | AKGNXHX(200UM) | AKGNXHX(200UM) | AKGNXHX(200UM) | AKGNXHX(200UM) | AKGNXHX(200UM) | AKGNXHX(200UM) | AKGNXHX(200UM) | 200 µm | QT: Grade A | FT Grade A |  | passed | passed | passed
M-L-2-34 | YHH51-0216-2-34 | shipped directly to FNAL | BL_BB_142 | BL_BB_142 | C42 | 8 | 32D | 22A | 32A | 32C | 42A | 42C | 52A | 22C | 11D | 62D | 12C | 41D | 21B | 31D | 11B | 62A | AKGNXHX(200UM) | AKGNXHX(200UM) | AKGNXHX(200UM) | AKGNXHX(200UM) | AKGNXHX(200UM) | AKGNXHX(200UM) | AKGNXHX(200UM) | AKGNXHX(200UM) | AKGNXHX(200UM) | AKGNXHX(200UM) | AKGNXHX(200UM) | AKGNXHX(200UM) | AKGNXHX(200UM) | AKGNXHX(200UM) | AKGNXHX(200UM) | AKGNXHX(200UM) | 200 µm | QT: Grade A | FT: token chain length errors |  | passed | passed | passed | new encapsulation program
M-L-2-30 | YHH51-0216-2-30 | shipped directly to FNAL | BL_TT_148 | BL_TT_148 | C48 | 1 | 21D | 30D | 29D | 42D | 32B | 39B | 39C | 39A | 29C | 33C | 52B | 49B | 59C | 18B | 38D | 18D | AKGNXHX(200UM) | AKGNXHX(200UM) | AKGNXHX(200UM) | AKGNXHX(200UM) | AKGNXHX(200UM) | AKGNXHX(200UM) | AKGNXHX(200UM) | AKGNXHX(200UM) | AKGNXHX(200UM) | AKGNXHX(200UM) | AKGNXHX(200UM) | AKGNXHX(200UM) | AKGNXHX(200UM) | AKGNXHX(200UM) | AKGNXHX(200UM) | AKGNXHX(200UM) | 200 µm | QT: ROC 7/13/15 dead |  |  | passed | passed
M-L-2-29 | YHH51-0216-2-29 | shipped directly to FNAL | BL_RR_148 | BL_FR_148 | C48 | 7 | 52C | 04C | 41B | 51D | 11A | 21A | 21C | 41C | 41A | 30A | 30C | 40D | 14C | 62B | 30B | 40A | AKGNXHX(200UM) | AKGNXHX(200UM) | AKGNXHX(200UM) | AKGNXHX(200UM) | AKGNXHX(200UM) | AKGNXHX(200UM) | AKGNXHX(200UM) | AKGNXHX(200UM) | AKGNXHX(200UM) | AKGNXHX(200UM) | AKGNXHX(200UM) | AKGNXHX(200UM) | AKGNXHX(200UM) | AKGNXHX(200UM) | AKGNXHX(200UM) | AKGNXHX(200UM) | 200 µm | QT: Grade A | FT: failed pretest |  | passed | passed |  | scratch on sensor | new encapsulation program
M-L-2-44 | YHH51-0216-2-44 | encapsulated | BL_RM_148 | BL_RR_148 | C48 | 6 | 38B | 31A | 38A | 31C | 28D | 68B | 25B | 48D | 18C | 18A | 05A | 58C | 48B | 26A | 59A | 49C | AKGNXHX(200UM) | AKGNXHX(200UM) | AKGNXHX(200UM) | AKGNXHX(200UM) | AKGNXHX(200UM) | AKGNXHX(200UM) | AKGNXHX(200UM) | AKGNXHX(200UM) | AKGNXHX(200UM) | AKGNXHX(200UM) | AKGNXHX(200UM) | AKGNXHX(200UM) | AKGNXHX(200UM) | AKGNXHX(200UM) | AKGNXHX(200UM) | AKGNXHX(200UM) | 200 µm | QT: Grade A |  |  | passed | failed
M-L-2-13 | YHH51-0216-2-13 | bonded | BL_RC_148 | BL_CR_148 | C48 | 5 | 28B | 49A | 04B | 04A | 18C | 03C | 18D | 21A | 39D | 58D | 58A | 17D | 68C | 48C | 28A | 58B | AKGNXHX(200UM) | AKGNXHX(200UM) | AGGNSGX(200UM) | AGGNSGX(200UM) | AGGNSGX(200UM) | AGGNSGX(200UM) | AGGNSGX(200UM) | AGGNSGX(200UM) | AKGNXHX(200UM) | AKGNXHX(200UM) | AKGNXHX(200UM) | AKGNXHX(200UM) | AKGNXHX(200UM) | AKGNXHX(200UM) | AKGNXHX(200UM) | AKGNXHX(200UM) | 200 µm | QT: Channel 0 Event ID mismatch: local ID (136) != TBM ID (137) |  |  | passed | passed |  | module stuck to chuck | blue discoloring on sensor
M-L-2-11 | YHH51-0216-2-11 | bonded | BL_LC_148 | BL_CL_148 | C48 | 4 | 39B | 39C | 39A | 38D | 68D | 29A | 29C | 49C | 29D | 49A | 58D | 68B | 39D | 38A | 38B | 29B | ALGNWZX(200UM) | ALGNWZX(200UM) | ALGNWZX(200UM) | ALGNWZX(200UM) | ALGNWZX(200UM) | ALGNWZX(200UM) | ALGNWZX(200UM) | ALGNWZX(200UM) | ALGNWZX(200UM) | ALGNWZX(200UM) | ALGNWZX(200UM) | ALGNWZX(200UM) | ALGNWZX(200UM) | ALGNWZX(200UM) | ALGNWZX(200UM) | ALGNWZX(200UM) | 200 µm | QT: Grade A |  |  | passed | passed |  | moved chucks | blue discoloring on sensor
M-L-4-10 | YHH51-0216-4-10 | encapsulated | BL_LM_148 | BL_LL_148 | C48 | 3 | 58B | 06B | 46B | 36B | 27A | 17C | 17A | 07C | 07A | 06D | 27C | 37C | 47A | 57C | 67A | 27B | ALGNWZX(200UM) | ALGNWZX(200UM) | ALGNWZX(200UM) | ALGNWZX(200UM) | ALGNWZX(200UM) | ALGNWZX(200UM) | ALGNWZX(200UM) | ALGNWZX(200UM) | ALGNWZX(200UM) | ALGNWZX(200UM) | ALGNWZX(200UM) | ALGNWZX(200UM) | ALGNWZX(200UM) | ALGNWZX(200UM) | ALGNWZX(200UM) | ALGNWZX(200UM) | 200 µm | QT: Grade A |  |  | passed | passed |  | blue discoloring on sensor
M-K-1-29 | YHH46-0216-1-29 | encapsulated | BL_LL_148 | BL_FL_148 | C48 | 2 | 17D | 17B | 07D | 07B | 67C | 27D | 37D | 57B | 57D | 67B | 37B | 48A | 68A | 26D | 47C | 47D | ALGNWZX(200UM) | ALGNWZX(200UM) | ALGNWZX(200UM) | ALGNWZX(200UM) | ALGNWZX(200UM) | ALGNWZX(200UM) | ALGNWZX(200UM) | ALGNWZX(200UM) | ALGNWZX(200UM) | ALGNWZX(200UM) | ALGNWZX(200UM) | ALGNWZX(200UM) | ALGNWZX(200UM) | ALGNWZX(200UM) | ALGNWZX(200UM) | ALGNWZX(200UM) | 200 µm | QT: Grade A |  |  | passed | passed
M-M-4-02 | YHJ41-0716-4-2 | shipped | BL_BB_148 | BL_BB_148 | C48 | 8 | 59B | 49D | 49B | 74D | 18A | 28C | 18C | 48C | 28A | 58A | 18D | 48B | 58C | 28B | 68C | 18B | ALGNWZX(200UM) | ALGNWZX(200UM) | ALGNWZX(200UM) | ALGNWZX(200UM) | ALGNWZX(200UM) | ALGNWZX(200UM) | ALGNWZX(200UM) | ALGNWZX(200UM) | ALGNWZX(200UM) | ALGNWZX(200UM) | ALGNWZX(200UM) | ALGNWZX(200UM) | ALGNWZX(200UM) | ALGNWZX(200UM) | ALGNWZX(200UM) | ALGNWZX(200UM) | 200 µm | QT: Grade A | FT Grade A |  | passed | passed | passed | discoloration ROC3 | blue discoloring on sensor
M-L-2-07 | YHH51-0216-2-7 | encapsulated | BL_TT_116 | BL_TT_116 | C16 | 1 | 44B | 64D | 24A | 64B | 34D | 65C | 15A | 45A | 14D | 35A | 65A | 14B | 34B | 14A | 05C | 22B | ALGNWZX(200UM) | ALGNWZX(200UM) | ALGNWZX(200UM) | ALGNWZX(200UM) | ALGNWZX(200UM) | ALGNWZX(200UM) | ALGNWZX(200UM) | ALGNWZX(200UM) | ALGNWZX(200UM) | ALGNWZX(200UM) | ALGNWZX(200UM) | ALGNWZX(200UM) | ALGNWZX(200UM) | ALGNWZX(200UM) | ALGNWZX(200UM) | ALGNWZX(200UM) | 200 µm | QT: Grade A | FT Grade A |  | passed | passed | passed | new encapsulation program
M-L-2-26 | YHH51-0216-2-26 | shipped directly to FNAL | BL_LL_116 | BL_FL_116 | C16 | 2 | 54D | 25C | 55C | 16A | 54B | 04A | 34A | 24C | 74B | 44D | 24D | 14C | 55A | 25A | 15C | 45C | ALGNWZX(200UM) | ALGNWZX(200UM) | ALGNWZX(200UM) | ALGNWZX(200UM) | ALGNWZX(200UM) | ALGNWZX(200UM) | ALGNWZX(200UM) | ALGNWZX(200UM) | ALGNWZX(200UM) | ALGNWZX(200UM) | ALGNWZX(200UM) | ALGNWZX(200UM) | ALGNWZX(200UM) | ALGNWZX(200UM) | ALGNWZX(200UM) | ALGNWZX(200UM) | 200 µm | QT: Grade A | FT: pages of token chain length errors |  | passed | passed | failed
M-L-3-36 | YHH51-0216-3-36 | shipped directly to FNAL | BL_LM_116 | BL_LL_116 | C16 | 3 | 66D | 16C | 26A | 76C | 45D | 15D | 25D | 76A | 66A | 06C | 66B | 56D | 47B | 56C | 66C | 25B | ALGNWZX(200UM) | ALGNWZX(200UM) | ALGNWZX(200UM) | ALGNWZX(200UM) | ALGNWZX(200UM) | ALGNWZX(200UM) | ALGNWZX(200UM) | ALGNWZX(200UM) | ALGNWZX(200UM) | ALGNWZX(200UM) | ALGNWZX(200UM) | ALGNWZX(200UM) | ALGNWZX(200UM) | ALGNWZX(200UM) | ALGNWZX(200UM) | ALGNWZX(200UM) | 200 µm | QT: mostly dead
M-M-1-05 | YHJ41-0716-1-5 | glued | BL_LC_116 | BL_CL_116 | C16 | 4 | 26C | 46D | 05D | 05A | 46C | 46A | 56B | 76B | 36C | 56A | 65D | 45B | 55B | 55D | 15B | 36A | ALGNWZX(200UM) | ALGNWZX(200UM) | ALGNWZX(200UM) | ALGNWZX(200UM) | ALGNWZX(200UM) | ALGNWZX(200UM) | ALGNWZX(200UM) | ALGNWZX(200UM) | ALGNWZX(200UM) | ALGNWZX(200UM) | ALGNWZX(200UM) | ALGNWZX(200UM) | ALGNWZX(200UM) | ALGNWZX(200UM) | ALGNWZX(200UM) | ALGNWZX(200UM) | 200 µm |  |  |  | passed | passed |  | scratch on ROC0
M-L-3-40 | YHH51-0216-3-40 | bond rework | BL_RC_116 | BL_CR_116 | C16 | 5 | 32B | 13A | 03B | 63A | 43C | 43D | 43B | 03C | 03A | 13C | 53C | 74A | 64C | 44A | 44C | 23D | ALGNWZX(200UM) | ALGNWZX(200UM) | ALGNWZX(200UM) | ALGNWZX(200UM) | ALGNWZX(200UM) | ALGNWZX(200UM) | ALGNWZX(200UM) | ALGNWZX(200UM) | ALGNWZX(200UM) | ALGNWZX(200UM) | ALGNWZX(200UM) | ALGNWZX(200UM) | ALGNWZX(200UM) | ALGNWZX(200UM) | ALGNWZX(200UM) | ALGNWZX(200UM) | 200 µm | QT: Grade A |  |  | passed | passed |  | moved to old glue reservoir
M-M-1-35 | YHJ41-0716-1-35 | bonded | BL_RM_116 | BL_RR_116 | C16 | 6 | 53D | 33B | 64A | 13B | 33D | 12D | 63D | 03D | 54A | 54C | 53A | 51B | 42A | 62D | 32D | 52D | ALGNWZX(200UM) | ALGNWZX(200UM) | ALGNWZX(200UM) | ALGNWZX(200UM) | ALGNWZX(200UM) | ALGNWZX(200UM) | ALGNWZX(200UM) | ALGNWZX(200UM) | ALGNWZX(200UM) | ALGNWZX(200UM) | ALGNWZX(200UM) | ALGNWZX(200UM) | ALGNWZX(200UM) | ALGNWZX(200UM) | ALGNWZX(200UM) | ALGNWZX(200UM) | 200 µm | QT: Grade A |  |  | passed | passed |  | scratch on grounding ring
M-L-4-27 | YHH51-0216-4-27 | encapsulated | BL_RR_116 | BL_FR_116 | C16 | 7 | 52B | 11D | 22A | 62B | 62C | 41D | 61D | 62A | 21B | 52C | 40C | 30D | 33A | 40D | 31A | 31B | ALGNWZX(200UM) | ALGNWZX(200UM) | ALGNWZX(200UM) | ALGNWZX(200UM) | ALGNWZX(200UM) | ALGNWZX(200UM) | ALGNWZX(200UM) | ALGNWZX(200UM) | ALGNWZX(200UM) | ALGNWZX(200UM) | ALGNWZX(200UM) | ALGNWZX(200UM) | ALGNWZX(200UM) | ALGNWZX(200UM) | ALGNWZX(200UM) | ALGNWZX(200UM) | 200 µm | QT: Grade A |  |  | passed | passed
M-K-2-08 | YHH46-0216-2-08 | encapsulated | BL_BB_116 | BL_BB_116 | C16 | 8 | 32A | 42B | 42D | 12A | 12C | 52A | 42C | 41A | 13D | 22C | 21A | 43A | 21D | 31C | 51A | 30C | ALGNWZX(200UM) | ALGNWZX(200UM) | ALGNWZX(200UM) | ALGNWZX(200UM) | ALGNWZX(200UM) | ALGNWZX(200UM) | ALGNWZX(200UM) | ALGNWZX(200UM) | ALGNWZX(200UM) | ALGNWZX(200UM) | ALGNWZX(200UM) | ALGNWZX(200UM) | ALGNWZX(200UM) | ALGNWZX(200UM) | ALGNWZX(200UM) | ALGNWZX(200UM) | 200 µm | QT: Grade A
M-L-2-45 | YHH51-0216-2-45 | shipped | BL_RC_034 | BL_CR_034 | B34 | 5 | 75A | 75C | 14B | 14D | 24B | 64B | 44D | 74B | 64D | 44B | 04C | 54A | 24C | 04A | 54D | 74D | ARGNWUX(200UM) | ARGNWUX(200UM) | ARGNWUX(200UM) | ARGNWUX(200UM) | ARGNWUX(200UM) | ARGNWUX(200UM) | ARGNWUX(200UM) | ARGNWUX(200UM) | ARGNWUX(200UM) | ARGNWUX(200UM) | ARGNWUX(200UM) | ARGNWUX(200UM) | ARGNWUX(200UM) | ARGNWUX(200UM) | ARGNWUX(200UM) | ARGNWUX(200UM) | 200 µm | QT: Grade A | FT Grade A
|  | ready for assembly | BL_LM_144 | BL_LL_144 | C44 | 3 | 46D | 58C | 38A | 17B | 57D | 18A | 68A | 58D | 16A | 46D | 56A | 66D | 68B | 68C | 48C | 57B | A7GNYCX(200UM) | A7GNYCX(200UM) | A7GNYCX(200UM) | A7GNYCX(200UM) | A7GNYCX(200UM) | A7GNYCX(200UM) | A7GNYCX(200UM) | A7GNYCX(200UM) | A7GNYCX(200UM) | A7GNYCX(200UM) | A7GNYCX(200UM) | A7GNYCX(200UM) | A7GNYCX(200UM) | A7GNYCX(200UM) | A7GNYCX(200UM) | A7GNYCX(200UM) | 200 µm
|  | ready for assembly | BL_LC_144 | BL_CL_144 | C44 | 4 | 47D | 27D | 07D | 28A | 66A | 26C | 36A | 56C | 28C | 38C | 27B | 37D | 45C | 55C | 76C | 25B | A7GNYCX(200UM) | A7GNYCX(200UM) | A7GNYCX(200UM) | A7GNYCX(200UM) | A7GNYCX(200UM) | A7GNYCX(200UM) | A7GNYCX(200UM) | A7GNYCX(200UM) | A7GNYCX(200UM) | A7GNYCX(200UM) | A7GNYCX(200UM) | A7GNYCX(200UM) | A7GNYCX(200UM) | A7GNYCX(200UM) | A7GNYCX(200UM) | A7GNYCX(200UM) | 200 µm
M-M-2-09 | YHJ41-0716-2-9 | bonded | BL_RC_144 | BL_CR_144 | C44 | 5 | 67B | 18C | 37B | 37C | 76A | 55A | 04B | 45B | 15D | 45A | 75C | 65D | 05A | 17A | 07C | 27A | A7GNYCX(200UM) | A7GNYCX(200UM) | A7GNYCX(200UM) | A7GNYCX(200UM) | A7GNYCX(200UM) | A7GNYCX(200UM) | A7GNYCX(200UM) | A7GNYCX(200UM) | A7GNYCX(200UM) | A7GNYCX(200UM) | A7GNYCX(200UM) | A7GNYCX(200UM) | A7GNYCX(200UM) | A7GNYCX(200UM) | A7GNYCX(200UM) | A7GNYCX(200UM) | 200 µm | QT: Grade A
M-M-1-43 | YHJ41-0716-1-43 | glued | BL_RM_144 | BL_RR_144 | C44 | 6 | 15A | 15C | 35A | 15B | 65A | 05B | 25D | 66C | 27C | 07A | 67D | 17C | 45D | 65C | 05D | 25C | A7GNYCX(200UM) | A7GNYCX(200UM) | A7GNYCX(200UM) | A7GNYCX(200UM) | A7GNYCX(200UM) | A7GNYCX(200UM) | A7GNYCX(200UM) | A7GNYCX(200UM) | A7GNYCX(200UM) | A7GNYCX(200UM) | A7GNYCX(200UM) | A7GNYCX(200UM) | A7GNYCX(200UM) | A7GNYCX(200UM) | A7GNYCX(200UM) | A7GNYCX(200UM) | 200 µm | QT: ROC15 spotty
M-M-2-10 | YHJ41-0716-2-10 | bonded | BL_RR_144 | BL_FR_144 | C44 | 7 | 62B | 52D | 12C | 22B | 64B | 43B | 30B | 30D | 33B | 33D | 12D | 23B | 11C | 15A | 31C | 51C | AZGNQPX(200UM) | AZGNQPX(200UM) | AZGNQPX(200UM) | AZGNQPX(200UM) | AZGNQPX(200UM) | AZGNQPX(200UM) | AZGNQPX(200UM) | AZGNQPX(200UM) | AZGNQPX(200UM) | AZGNQPX(200UM) | AZGNQPX(200UM) | AZGNQPX(200UM) | AZGNQPX(200UM) | AZGNQPX(200UM) | AZGNQPX(200UM) | AZGNQPX(200UM) | 200 µm | QT: Grade A
|  | ready for assembly | BL_LL_144 | BL_FL_144 | C44 | 2 | 47C | 18B | 49A | 39C | 43A | 57A | 06D | 26D | 06A | 17D | 68D | 48A | 26A | 06C | 16C | 46A | A7GNYCX(200UM) | A7GNYCX(200UM) | A7GNYCX(200UM) | A7GNYCX(200UM) | A7GNYCX(200UM) | A7GNYCX(200UM) | A7GNYCX(200UM) | A7GNYCX(200UM) | A7GNYCX(200UM) | A7GNYCX(200UM) | A7GNYCX(200UM) | A7GNYCX(200UM) | A7GNYCX(200UM) | A7GNYCX(200UM) | A7GNYCX(200UM) | A7GNYCX(200UM) | 200 µm
M-M-2-50 | YHJ41-0716-2-50 | bonded | BL_BB_144 | BL_BB_144 | C44 | 8 | 40A | 30C | 11D | 41B | 31D | 62C | 31A | 62A | 31B | 51B | 21A | 41A | 21C | 41C | 52C | 41D | AZGNQPX(200UM) | AZGNQPX(200UM) | AZGNQPX(200UM) | AZGNQPX(200UM) | AZGNQPX(200UM) | AZGNQPX(200UM) | AZGNQPX(200UM) | AZGNQPX(200UM) | AZGNQPX(200UM) | AZGNQPX(200UM) | AZGNQPX(200UM) | AZGNQPX(200UM) | AZGNQPX(200UM) | AZGNQPX(200UM) | AZGNQPX(200UM) | AZGNQPX(200UM) | 200 µm | QT: Grade A
M-M-3-46 | YHJ41-0716-3-46 | bonded | BL_TT_152 | BL_TT_152 | C52 | 1 | 12A | 62D | 52B | 22D | 76B | 25D | 57C | 57D | 55A | 17B | 67A | 25C | 15A | 07A | 66C | 05B | AZGNQPX(200UM) | AZGNQPX(200UM) | AZGNQPX(200UM) | AZGNQPX(200UM) | AZGNQPX(200UM) | AZGNQPX(200UM) | AZGNQPX(200UM) | AZGNQPX(200UM) | AZGNQPX(200UM) | AZGNQPX(200UM) | AZGNQPX(200UM) | AZGNQPX(200UM) | AZGNQPX(200UM) | AZGNQPX(200UM) | AZGNQPX(200UM) | AZGNQPX(200UM) | 200 µm | QT: Channel 0 Event ID mismatch: local ID (2) != TBM ID (63) |  |  | passed | passed |  | scratch on bonding pad ROC6 | scratch on ROC0
|  | ready for assembly | BL_LL_152 | BL_FL_152 | C52 | 2 | 76A | 05D | 47B | 67D | 67B | 16D | 05C | 04B | 57B | 27D | 35B | 35D | 45B | 07C | 06D | 24B | AZGNQPX(200UM) | AZGNQPX(200UM) | AZGNQPX(200UM) | AZGNQPX(200UM) | AZGNQPX(200UM) | AZGNQPX(200UM) | AZGNQPX(200UM) | AZGNQPX(200UM) | AZGNQPX(200UM) | AZGNQPX(200UM) | AZGNQPX(200UM) | AZGNQPX(200UM) | AZGNQPX(200UM) | AZGNQPX(200UM) | AZGNQPX(200UM) | AZGNQPX(200UM) | 200 µm |  |  |  | passed | passed |  | scratch on bonding pad ROC2/ROC0 | contamination on the sensor
|  | ready for assembly | BL_LM_152 | BL_LL_152 | C52 | 3 | 75C | 27B | 37D | 35C | 65C | 76C | 15D | 39A | 04D | 29A | 55B | 75A | 25A | 75D | 65B | 15C | AZGNQPX(200UM) | AZGNQPX(200UM) | AZGNQPX(200UM) | AZGNQPX(200UM) | AZGNQPX(200UM) | AZGNQPX(200UM) | AZGNQPX(200UM) | AZGNQPX(200UM) | AZGNQPX(200UM) | AZGNQPX(200UM) | AZGNQPX(200UM) | AZGNQPX(200UM) | AZGNQPX(200UM) | AZGNQPX(200UM) | AZGNQPX(200UM) | AZGNQPX(200UM) | 200 µm |  |  |  | passed | passed |  | scratch on bonding pad RO13 | contamination on the sensor | chip on ROC1, scratch on guard ring
|  | ready for assembly | BL_LC_152 | BL_CL_152 | C52 | 4 | 29C | 46A | 15B | 45D | 59D | 05A | 55D | 45C | 56B | 66D | 68D | 59B | 14D | 14B | 27A | 26C | AZGNQPX(200UM) | AZGNQPX(200UM) | AZGNQPX(200UM) | AZGNQPX(200UM) | AZGNQPX(200UM) | AZGNQPX(200UM) | AZGNQPX(200UM) | AZGNQPX(200UM) | AZGNQPX(200UM) | AZGNQPX(200UM) | AZGNQPX(200UM) | AZGNQPX(200UM) | AZGNQPX(200UM) | AZGNQPX(200UM) | AZGNQPX(200UM) | AZGNQPX(200UM) | 200 µm
|  | ready for assembly | BL_RM_152 | BL_RR_152 | C52 | 6 | 56C | 68C | 38A | 18C | 56A | 36A | 68A | 18A | 46C | 06A | 36C | 16A | 58C | 56D | 48B | 28C | AZGNQPX(200UM) | AZGNQPX(200UM) | AZGNQPX(200UM) | AZGNQPX(200UM) | AZGNQPX(200UM) | AZGNQPX(200UM) | AZGNQPX(200UM) | AZGNQPX(200UM) | AZGNQPX(200UM) | AZGNQPX(200UM) | AZGNQPX(200UM) | AZGNQPX(200UM) | AZGNQPX(200UM) | AZGNQPX(200UM) | AZGNQPX(200UM) | AZGNQPX(200UM) | 200 µm
M-L-3-14 | YHH51-0216-3-14 | glued | BL_RR_152 | BL_FR_152 | C52 | 7 | 48A | 66A | 06C | 26A | 46D | 76D | 66B | 07D | 38C | 28A | 58D | 57A | 49C | 28B | 58A | 48D | AZGNQPX(200UM) | AZGNQPX(200UM) | AZGNQPX(200UM) | AZGNQPX(200UM) | AZGNQPX(200UM) | AZGNQPX(200UM) | AZGNQPX(200UM) | AZGNQPX(200UM) | AZGNQPX(200UM) | AZGNQPX(200UM) | AZGNQPX(200UM) | AZGNQPX(200UM) | AZGNQPX(200UM) | AZGNQPX(200UM) | AZGNQPX(200UM) | AZGNQPX(200UM) | 200 µm |  |  |  | passed | passed |  | scratch on bonding pad ROC5 | scratch on bias pad near ROC15
M-K-3-18 | YHH46-0216-3-18 | glued | BL_BB_152 | BL_BB_152 | C52 | 8 | 59C | 49A | 17C | 28D | 18B | 38D | 75B | 46B | 39C | 59A | 58B | 18D | 74A | 13B | 24D | 54B | AZGNQPX(200UM) | AZGNQPX(200UM) | AZGNQPX(200UM) | AZGNQPX(200UM) | AZGNQPX(200UM) | AZGNQPX(200UM) | AZGNQPX(200UM) | AZGNQPX(200UM) | AZGNQPX(200UM) | AZGNQPX(200UM) | AZGNQPX(200UM) | AZGNQPX(200UM) | AZGNQPX(200UM) | AZGNQPX(200UM) | AZGNQPX(200UM) | AZGNQPX(200UM) | 200 µm
|  | ready for assembly | BL_TT_147 | BL_TT_147 | C47 | 1 | 14A | 54C | 64A | 34A | 44D | 44B | 49D | 16B | 53B | 03B | 64D | 29D | 04C | 54A | 74D | 29B | AZGNQPX(200UM) | AZGNQPX(200UM) | AZGNQPX(200UM) | AZGNQPX(200UM) | AZGNQPX(200UM) | AZGNQPX(200UM) | AZGNQPX(200UM) | AZGNQPX(200UM) | AZGNQPX(200UM) | AZGNQPX(200UM) | AZGNQPX(200UM) | AZGNQPX(200UM) | AZGNQPX(200UM) | AZGNQPX(200UM) | AZGNQPX(200UM) | AZGNQPX(200UM) | 200 µm
M-M-4-06 | YHJ41-0716-4-6 | glued | BL_LL_147 | BL_FL_147 | C47 | 2 | 74B | 13D | 74C | 64C | 49B | 34D | 44C | 24A | 34C | 34B | 51D | 21B | 52A | 32A | 22A | 42C | AZGNQPX(200UM) | AZGNQPX(200UM) | AZGNQPX(200UM) | AZGNQPX(200UM) | AZGNQPX(200UM) | AZGNQPX(200UM) | AZGNQPX(200UM) | AZGNQPX(200UM) | AZGNQPX(200UM) | AZGNQPX(200UM) | AZGNQPX(200UM) | AZGNQPX(200UM) | AZGNQPX(200UM) | AZGNQPX(200UM) | AZGNQPX(200UM) | AZGNQPX(200UM) | 200 µm
M-M-4-11 | YHJ41-0716-4-11 | glued | BL_LM_147 | BL_LL_147 | C47 | 3 | 42A | 12B | 39B | 53A | 32B | 23A | 03C | 63B | 13C | 32D | 63C | 32C | 22C | 42D | 33C | 23C | AZGNQPX(200UM) | AZGNQPX(200UM) | AZGNQPX(200UM) | AZGNQPX(200UM) | AZGNQPX(200UM) | AZGNQPX(200UM) | AZGNQPX(200UM) | AZGNQPX(200UM) | AZGNQPX(200UM) | AZGNQPX(200UM) | AZGNQPX(200UM) | AZGNQPX(200UM) | AZGNQPX(200UM) | AZGNQPX(200UM) | AZGNQPX(200UM) | AZGNQPX(200UM) | 200 µm
M-M-4-12 | YHJ41-0716-4-12 | glued | BL_LC_147 | BL_CL_147 | C47 | 4 | 03A | 43D | 23D | 33A | 63D | 43A | 42B | 53C | 63A | 39D | 14C | 13A | 53D | 03D | 37B | 26B | AZGNQPX(200UM) | AZGNQPX(200UM) | AZGNQPX(200UM) | AZGNQPX(200UM) | AZGNQPX(200UM) | AZGNQPX(200UM) | AZGNQPX(200UM) | AZGNQPX(200UM) | AZGNQPX(200UM) | AZGNQPX(200UM) | AZGNQPX(200UM) | AZGNQPX(200UM) | AZGNQPX(200UM) | AZGNQPX(200UM) | AZGNQPX(200UM) | AZGNQPX(200UM) | 200 µm |  |  |  | passed | passed |  | scratch on bonding pad ROC6/2 | contamination on the sensor
M-M-4-41 | YHJ41-0716-4-41 | glued | BL_RM_147 | BL_RR_147 | C47 | 6 | 47A | 44A | 04A | 27C | 37A | 17D | 17A | 67C | 26D | 36B | 65A | 16B | 67D | 47B | 47A | 46B | AZGNQPX(200UM) | AZGNQPX(200UM) | AZGNQPX(200UM) | AZGNQPX(200UM) | AZGNQPX(200UM) | AZGNQPX(200UM) | AZGNQPX(200UM) | AZGNQPX(200UM) | AZGNQPX(200UM) | AZGNQPX(200UM) | AZGNQPX(200UM) | AWGNZ5X(200UM) | AWGNZ5X(200UM) | AWGNZ5X(200UM) | AWGNZ5X(200UM) | AWGNZ5X(200UM) | 200 µm |  |  |  | passed | passed |  | scratch on bonding pad ROC13 | contamination on the sensor
M-L-3-24 | YHH51-0216-3-24 | glued | BL_RR_147 | BL_FR_147 | C47 | 7 | 46D | 56B | 16D | 26B | 67C | 76B | 36B | 06A | 27A | 06D | 06B | 66B | 06C | 67B | 57C | 67A | AWGNZ5X(200UM) | AWGNZ5X(200UM) | AWGNZ5X(200UM) | AWGNZ5X(200UM) | AWGNZ5X(200UM) | AWGNZ5X(200UM) | AWGNZ5X(200UM) | AWGNZ5X(200UM) | AWGNZ5X(200UM) | AWGNZ5X(200UM) | AWGNZ5X(200UM) | AWGNZ5X(200UM) | AWGNZ5X(200UM) | AWGNZ5X(200UM) | AWGNZ5X(200UM) | AWGNZ5X(200UM) | 200 µm
M-L-3-39 | YHH51-0216-3-39 | glued | BL_BB_147 | BL_BB_147 | C47 | 8 | 26A | 16C | 56A | 26C | 36C | 46A | 56C | 05B | 76C | 25D | 55B | 62B | 52D | 52B | 32A | 22C | AWGNZ5X(200UM) | AWGNZ5X(200UM) | AWGNZ5X(200UM) | AWGNZ5X(200UM) | AWGNZ5X(200UM) | AWGNZ5X(200UM) | AWGNZ5X(200UM) | AWGNZ5X(200UM) | AWGNZ5X(200UM) | AWGNZ5X(200UM) | AWGNZ5X(200UM) | AWGNZ5X(200UM) | AWGNZ5X(200UM) | AWGNZ5X(200UM) | AWGNZ5X(200UM) | AWGNZ5X(200UM) | 200 µm
M-K-1-47 | shipped | 99 |  | glass
M-K-2-21 | shipped directly to FNAL | 89 |  | glass
M-L-4-21 | ready for assembly | 8 |  | glass
M-L-3-19 | glued | 10 |  | glass
Swiss2-3 | bonded | 7 |  | glass
Swiss2-55 | encapsulated | 8 |  | glass
M-I-3-29 | bond rework | 1 |  | glass
M-I-4-08 | potting rework | 0 |  | glass
M-I-1-16 | RTI for rework | 6 |  | glass
M-I-2-47 | unbondable | 2 |  | glass
M-J-3-13 | total | 230 |  | glass
M-J-3-46 |  |  |  | glass
M-M-3-11 |  |  |  | glass
M-M-2-03 |  |  |  | glass
xr042 |  |  |  | glass
xr051 |  |  |  | glass
| HDI Serial Number | Module Name
| YHD19-1815 | M-B-x-yy
| YHD27-1015 | M-C-x-yy | [37 empty] | bondable | Al | Si | Ti | C
| YFC73-3415 | M-F-x-yy | [37 empty] | M-L-1-33 spot 1 | 77.76 | 20.07 | 2.17 | 0
| YFC89-3815 | M-G-x-yy | [37 empty] | M-L-1-33 spot 2 | 78.97 | 21.03 | 0 | 0
| YFC84-3915 | M-H-x-yy | [37 empty] | M-L-1-33 spot 3 | 78.66 | 21.34 | 0 | 0
| YFD00-4715 | M-I-x-yy | [37 empty] | M-L-1-33 spot 4 | 76.91 | 20.52 | 2.57 | 0
| YFD04-4715 | M-J-x-yy | [37 empty] | M-L-1-33 spot 5 | 69.04 | 16.1 | 1.98 | 12.88
| YHH46-0216 | M-K-x-yy | [37 empty] | M-K-3-41 spot 2 | 78.03 | 21.97 | 0 | 0
| YHH51-0216 | M-L-x-yy | [37 empty] | M-K-3-41 spot 3 | 76.44 | 21.16 | 2.4 | 0
| YHJ41-0716 | M-M-x-yy | [37 empty] | Mean | 76.5443 | 20.3129 | 1.3029 | 1.84
| YHJ74-1116 | M-N-x-yy | [37 empty] | stdev | 3.4279 | 1.9529 | 1.2324 | 4.8682
| YHJ78-1216 | M-O-x-yy | [37 empty] | range
[40 empty] | not bondable | Al | Si | Ti | C
[40 empty] | M-L-1-33 spot 1 | 77.27 | 20.47 | 2.26 | 0
[40 empty] | M-L-1-33 spot 2 | 77.6 | 19.73 | 2.23 | 0
[40 empty] | M-L-1-33 spot 5 | 78.11 | 21.21 | 0 | 0
[40 empty] | M-K-3-41 spot 1 | 78.76 | 18.61 | 2.63 | 0
[40 empty] | M-K-3-41 spot 2 | 78.09 | 21.23 | 0 | 0
[40 empty] | M-K-3-41 spot 3 | 68.28 | 17.61 | 2.1 | 12.01
[40 empty] | Mean | 76.3517 | 19.81 | 1.5367 | 2.0017
[40 empty] | stdev | 3.9867 | 1.4628 | 1.2033 | 4.9031

## Yeild
|  |  | MoReWeb |  |  |  | IV |  |  |  | Dead DC | [15 empty] | Dead ROC
Module | Pretest | IV | A | B | C | Database | Tested | Grade C ROCs | Grade B ROCs | Grade A ROCs | 0 | 1 | 2 | 3 | 4 | 5 | 6 | 7 | 8 | 9 | 10 | 11 | 12 | 13 | 14 | 15 | 0 | 1 | 2 | 3 | 4 | 5 | 6 | 7 | 8 | 9 | 10 | 11 | 12 | 13 | 14 | 15
M-H-1-14 | 0 | 1 |  |  | 1 | Rejected | 1 | 1 | 2 | 13 | [32 empty] | Channel 0 Number of ROCs (1) != Token Chain Length (8) | bar: Dead DC 2
M-H-1-17 | 0 | 1 |  |  | 1 | Rejected | 1 | 1 | 1 | 14 | [32 empty] | Channel 0 Number of ROCs (1) != Token Chain Length (8) | bar: Dead DC 2
M-H-1-19 | 0 | 1 |  |  | 1 | Rejected | 1 | 3 | 13 | 0 | [32 empty] | fwp_c50_r75_C0 does not pass: vthrComp = -49 Delta(CalDel) = 104, trying another | bar: Dead DC 11; Dead DC 14; Dead ROC 8
M-H-2-32 | 1 | 1 |  |  | 1 | Ready for Mounting | 1 | 4 | 0 | 12 | [32 empty] | TBM needs to be replaced
M-H-1-13 | 0 | 1 |  |  | 1 | Rejected | 1 | 1 | 1 | 14 | [32 empty] | ROCs 2 cannot be programmed! Error! | bar: Dead DC 7; Dead ROC 2
M-H-2-12 | 0 |  |  |  | 1 | Rejected | 0 | 3 | 0 | 13 | [32 empty] | Channel 1 has NoTokenPass but 7 ROCs were found | ROC 8 needs to be bypassed | Idig >0.6A ROC15 | ROC7 decoding issue | bar: Dead ROC 6 to Dead ROC 7; Dead ROC 15
M-H-1-23 | 1 | 1 |  |  | 1 | Rejected | 1 | 1 | 2 | 13 | bar: Dead DC 11; Dead DC 14
M-H-2-28 | 1 | 1 | 1 |  |  | Ready for Mounting | 1 | 0 | 0 | 16
M-H-2-37 | 0 | 1 |  |  |  | Rejected | 1 | [35 empty] | ROCs 0 1 2 3 4 5 6 7 8 9 10 11 12 13 14 15 cannot be programmed! Error! | bar: Dead DC 10; Dead ROC 10
M-H-2-38 | 1 | 1 |  | 1 |  | Ready for Mounting | 1 | 0 | 1 | 15 | [32 empty] | TBM bond fixed | ROCs 12 13 14 15 cannot be programmed! Error! | bar: Dead DC 6
M-H-2-42 | 0 | 1 |  |  | 1 | Rejected | 1 | 1 | 0 | 15 | [32 empty] | Channel 0 Number of ROCs (1) != Token Chain Length (8) | bar: Dead DC 6; Dead ROC 6
M-H-1-27 | 1 | 1 | 1 |  |  | Ready for Mounting | 1 | 0 | 0 | 1
M-H-2-36 | 1 | 1 | 1 |  |  | Ready for Mounting | 1 | 0 | 0 | 1
M-H-1-01 | 0 | 0 |  |  |  | Rejected | 0 | [35 empty] | ROCs 0 cannot be programmed! Error! | bar: Dead ROC 0
M-H-1-18 | 0 | 0 |  |  | 1 | Rejected | 1 | 15 | 0 | 1 | [32 empty] | ROCs 1 cannot be programmed! Error! | ROC 1 non-programmable | -ROC 2 has Iana issue | -ROC 1,2 - no tornado | all other ROCS - flat tornado | bar: Dead ROC 0 to Dead ROC 7; Dead ROC 9 to Dead ROC 15
M-H-1-39 | 1 | 1 | 1 |  |  | Ready for Mounting | 1 | 0 | 0 | 16
M-H-2-07 | 1 | 1 | 1 |  |  | Ready for Mounting | 1 | 0 | 0 | 16
M-H-1-16 | 1 | 1 | 1 |  |  | Ready for Mounting | 1 | 0 | 0 | 16 | [32 empty] | ROC 11 by the pad 35, and ROC 14 by the pad 1, have a big silgard drop as a result of the crashing because the gantry stopped the motion over the pads and the sylgard got stucked in the needle tip (once when the crash happened and once more when I stopped the program and move the gantry head to home position). Likely there will be some sylgard in between the sensor and the ROC at those positions. I dont see any wire damaged
M-H-1-29 | 0 |  |  |  |  | Rejected | 0 | [35 empty] | ROCs 5 cannot be programmed! Error! | hung during timing test | ROC 5 pull no Iana, does pass the token, and vdig is at 1.14V. ROC needs to be bypassed | bar: Dead ROC 5
M-G-2-08 | 1 | 1 |  | 1 |  | Shipped | 1 | 0 | 0 | 15 | [32 empty] | ROC4 being reworked | bar: Dead DC 10
M-G-1-08 | 1 | 1 |  |  | 1 | Rejected | 1 | 1 | 4 | 11 | bar: Dead ROC 5
M-G-1-03 | 0 |  |  |  |  | Rejected | 0 | [35 empty] | Channel 0 has NoTokenPass but 2 ROCs were found | core 1 on TBM dead | TBM is a complete failure | ROCs fine as far as current
M-G-1-35 | 1 | 1 |  |  | 1 | Rejected | 1 | 1 | 1 | 14 | bar: Dead DC 14; Dead ROC 10
M-G-3-16 | 1 | 1 | 1 |  |  | Ready for Mounting | 1 | 0 | 0 | 16
M-G-1-43 | 0 | 1 |  |  | 1 | Rejected | 1 | 16 | 0 | 0 | [32 empty] | High Iana draw from ROC 13. Not sure why setvana test chooses high Vana setting, but I think it's the right thing to do. ROC 13 has a faulty double column, and is not trimmable | bar: Dead DC 13; Dead ROC 0 to Dead ROC 14
M-H-1-24 | 1 | 1 | 1 |  |  | Ready for Mounting | 1 | 0 | 0 | 16
M-H-1-43 | 1 | 1 |  | 1 |  | Ready for Mounting | 1 | 0 | 2 | 14
M-H-2-26 | 1 | 1 | 1 |  |  | Ready for Mounting | 1 | 0 | 0 | 16
M-H-2-47 | 1 | 1 | 1 |  |  | Ready for Mounting | 1 | 0 | 0 | 16
M-H-2-50 | 0 | 1 | 1 | 0 | 0 | Shipped | 1 | 0 | 0 | 16 | [32 empty] | edge of ROC0 bad
M-G-3-24 | 1 | 1 | 1 |  |  | Ready for Mounting | 1 | 0 | 0 | 16
M-G-3-42 | 0 |  |  |  |  | Rejected | 0
M-G-1-46 | 1 | 1 |  |  | 1 | Rejected | 1 | 1 | 0 | 15 | bar: Dead ROC 12
M-G-2-02 | 1 | 1 | 1 |  |  | Ready for Mounting | 1 | 0 | 0 | 16
M-B-4-48 | 1 | 1 |  |  | 1 | Rejected | 1 | 1 | 0 | 15 | bar: Dead DC 4; Dead ROC 4
M-G-1-18 | 0 |  |  |  |  | Rejected
M-G-1-24 | 1 | 1 | 1 |  |  | Ready for Mounting | 1 | 0 | 0 | 16
M-G-2-04 | [5 empty] | Rejected
M-G-1-31 | [5 empty] | Ready for Mounting | [36 empty] | Decoding error on TBM Core A port 0. Iana and Idig look fine, replace TBM?
M-G-2-09 | [5 empty] | Ready for Mounting
M-G-1-37 | [5 empty] | Rejected
M-G-1-41 | 0 | 1 |  |  |  | Rejected | 1 | 4 | 0 | 12 | bar: Dead DC 6; Dead DC 9; Dead ROC 1; Dead ROC 7; Dead ROC 9
M-G-1-33 | 0 |  |  |  |  | Rejected | 0 | [35 empty] | High Iana draw ROC1. Bad double column ROC 1 (32). Manual calibration required | bar: Dead DC 1
M-G-2-16 | [5 empty] | Rejected
M-B-4-37 | [5 empty] | Shipped | [36 empty] | Low Iana draw ROC15. Bad DC6 on ROC15. Can calibrate at 17C
M-G-1-16 | 0 |  |  |  |  | Rejected | 1 | [35 empty] | Decoding Error on TBM Core B Port 1. Replace TBM? Squished tornado and bad DC2 on ROC3
M-B-2-03 | 1 | 1 | 1 |  |  | Ready for Mounting | 1 | 0 | 0 | 16
M-G-2-06 | 1 | 1 |  |  | 1 | Rejected | 1 | 1 | 0 | 15 | bar: Dead ROC 4
M-G-2-15 | [5 empty] | Rejected
M-G-2-14 | 1 | 0 |  |  | 1 | Rejected | 1 | 14 | 2 | 0 | [32 empty] | IV problems
M-G-2-26 | 0 | 0 |  |  | 1 | Rejected | 1 | 16 | 0 | 0 | Dead DC 2: 3; Dead DC 8: 2; Dead DC 13: 2; Dead ROC 4: 1
M-I-2-04 | 1 | 1 |  |  | 1 | Rejected | 1 | 1 | 0 | 15 | bar: Dead DC 1; Dead ROC 1
M-I-2-38 | 1 | 1 |  |  | 1 | Rejected | 1 | 1 | 0 | 15 | bar: Dead DC 15; Dead ROC 15
M-I-3-44 | 0 |  |  |  |  | Rejected
M-B-7-30 | 0 |  |  |  |  | Rejected | [36 empty] | Raise vdig to at least 8 (10 better). ROCs 11 and 15 not functional. Digital voltages look good. Raising Vana on ROC 15 to 255 and lowering vthrcomp to 20, we can get some pixels to respond. Module will need to be calibrated by expert as custom configs are needed | bar: Dead ROC 11; Dead ROC 15
M-B-5-29 | 0 |  |  |  |  | Rejected | 0 | [35 empty] | Low Iana draw for ROCs 12 and 13, but high overall Iana (Short?). ROC 12 is dead and a bad double column on ROCs 2 (34) and 13 (0). Manual Calibration required | bar: Dead DC 2; Dead DC 13; Dead ROC 12
M-G-2-46 | 1 | 1 | 1 |  |  | Ready for Mounting | 1 | 0 | 0 | 16
M-G-2-49 | [5 empty] | Rejected
M-J-3-47 |  | 0 |  |  | 1 | Ready for Mounting | 1 |  |  | 16
M-J-4-27 | [5 empty] | Rejected | [36 empty] | ROC 15 low Iana draw. ROC 14 squished tornado plot. Iana short in ROC15. Bad DC 32 ROC 14, additional Vana needed to operate ROC. Can calibrate at 17C
M-J-3-02 | 1 | 1 |  |  | 1 | Rejected | 1 | 1 | 0 | 15 | Dead DC 7: 2; Dead ROC 7: 1
M-J-2-33 | 0 |  |  |  |  | Rejected | 0
M-G-3-26 | [5 empty] | Shipped
M-I-4-25 | 0 |  |  |  |  | Shipped
M-J-2-15 | 1 | 1 | 1 |  |  | Rejected | 1 | 0 | 0 | 16
M-J-2-18 | 1 | 1 |  |  | 1 | Rejected | 1 | 1 | 1 | 14 | [32 empty] | Dead row ROC9 | bar: Dead ROC 4
M-J-2-17 | 0 | 1 |  |  |  | Rejected | 1 | [35 empty] | Slightly elevated idig (0.68A). Low Iana draw ROC9. Bad DC34 (maybe) and 36 on ROC9. Calibrate at 17C.
M-J-2-23 | 0 |  |  |  |  | Rejected | 0
M-J-2-20 | 1 | 0 |  |  | 1 | Rejected | 1 | 3 | 1 | 12 | Dead DC 3: 2; Dead DC 14: 1; Dead ROC 10: 1; Dead ROC 14: 1
M-J-2-19 | 0 |  |  |  |  | Rejected | 0
M-J-2-27 | [5 empty] | Rejected
M-J-2-28 | 1 |  |  |  |  | Rejected
M-K-1-03 | 1 |  |  |  |  | Rejected
M-I-4-24 | 0 |  |  |  |  | Rejected
M-B-3-16 | 0 | 1 |  |  | 1 | Rejected | 1 | 1 | 0 | 15 | [32 empty] | cigarette burn ROC14 | Low Iana draw ROC 13, vdig at 1.25V. No token pass TBM Core B. Need bypass on ROC13. Bad DC36 ROC0 and Bad DC40 ROC2
M-J-2-29 | 1 | 1 |  |  | 1 | Rejected | 1 | 1 |  | 15 | bar: Dead DC 9; Dead ROC 9
M-J-4-06 | 0 |  |  |  |  | Rejected | 0
M-J-2-30 | 0 |  |  |  |  | Rejected | 0
M-J-1-35 | 1 | 1 |  |  | 1 | Rejected | 1 | 4 | 1 | 11 | bar: Dead DC 1; Dead DC 3; Dead DC 6 to Dead DC 7; Dead ROC 1; Dead ROC 3; Dead ROC 6
M-J-3-03 | 0 |  |  |  |  | Rejected | [36 empty] | ROCS not programmable | High Idig and decoding problrm on TBM Core A
M-J-2-40 | 1 | 1 |  |  | 1 | Rejected | 1 | 1 | 0 | 5 | bar: Dead DC 6; Dead ROC 6
M-J-3-15 | 0 | 1 |  |  |  | Rejected | 1 | [35 empty] | calibrated with bare pxar
M-J-3-09 | 1 | 1 |  |  | 1 | Rejected | 1 | 4 | 3 | 9 | [32 empty] | bump bond problem | bar: Dead DC 7; Dead DC 10; Dead ROC 7
M-J-4-13 | 0 | 0 |  |  |  | Rejected | 1 | [35 empty] | High Idig draw. ROC 12 low Iana draw. ROC has bad DC32 and mabye DC0. Decoding failure on TBM Core B Port 1. Replace TBM?
M-J-4-12 | 1 | 1 |  |  | 1 | Rejected | 1 | 6 | 0 | 10 | bar: Dead DC 1 to Dead DC 2; Dead DC 6; Dead DC 9; Dead DC 15; Dead ROC 1 to Dead ROC 2; Dead ROC 6; Dead ROC 15
M-J-1-09 | 0 |  |  |  |  | Rejected
M-I-4-11 | 1 | 1 | 0 | 0 | 1 | Rejected | 1 | 3 | 1 | 12 | [32 empty] | bad rows ROC9 | bar: Dead DC 9; Dead ROC 8 to Dead ROC 9
M-J-3-06 | 1 |  |  |  |  | Rejected
M-G-2-38 | 1 | 1 | 0 | 0 | 1 | Rejected | 1 | 4 | 0 | 12 | bar: Dead DC 3; Dead DC 5; Dead ROC 3; Dead ROC 5; Dead ROC 8
M-I-3-05 | [5 empty] | Rejected
M-J-4-38 | 0 |  |  |  |  | Rejected
M-K-2-27 | 1 | 1 |  |  |  | Shipped | 1
M-J-4-07 | 1 | 1 | 0 | 0 | 1 | Rejected | 1 | 1 | 0 | 15 | bar: Dead DC 12; Dead ROC 12
M-J-4-10 | 1 | 1 | 1 | 0 | 0 | Ready for Mounting | 1 | 0 | 0 | 16
M-J-4-11 | 1 | 1 | 0 | 0 | 1 | Shipped | 1 | 1 | 0 | 15 | bar: Dead DC 15
M-J-4-25 | 1 | 1 | 0 | 0 | 1 | Rejected | 1 | 3 | 1 | 12 | bar: Dead DC 9; Dead DC 11; Dead ROC 11
M-J-3-32 | 1 | 1 | 0 | 0 | 1 | Rejected | 1 | 1 | 7 | 8 | bar: Dead DC 8 to Dead DC 15; Dead ROC 8
M-J-1-30 | 1 | 1 | 0 | 0 | 1 | Ready for Mounting | 1 | 1 | 0 | 15 | bar: Dead DC 14
M-J-4-15 | 1 | 1 | 0 | 0 | 1 | Ready for Mounting | 1 | 1 | 1 | 14
M-J-4-05 | 1 | 0 | 0 | 0 | 1 | Rejected | 1 | 1 | 0 | 15 | bar: Dead DC 12; Dead ROC 12
M-I-2-01 | 0 |  |  |  |  | Rejected
M-J-4-36 | 1 | 0 | 0 | 0 | 1 | Rejected | 1 | 16 | 0 | 0 | bar: Dead DC 3; Dead ROC 4; Dead ROC 15
M-J-4-37 | 1 | 1 | 0 | 0 | 1 | Rejected | 1 | 2 | 1 | 13 | [32 empty] | RTI handling error ROC4 and ROC3 | bar: Dead DC 5; Dead DC 14
M-J-1-13 | 0 | 1 |  |  |  | Rejected | 1
M-J-4-21 | 1 | 1 | 1 | 0 | 0 | Ready for Mounting | 1 | 0 | 0 | 16
M-J-4-19 | 1 | 1 | 0 | 0 | 1 | Rejected | 1 | 1 | 0 | 15 | [32 empty] | bump bond problem
M-J-4-28 | 1 | 1 | 0 | 0 | 1 | Rejected | 1 | 1 | 0 | 15 | [32 empty] | bump bond problem ROC3
M-I-1-26 | 1 | 1 | 1 | 0 | 0 | Ready for Mounting | 1 | 0 | 0 | 16 | [32 empty] | bonds were reworked ROC0-3
M-I-2-25 | 1 | 1 | 1 | 0 | 0 | Ready for Mounting | 1 | 0 | 0 | 16
M-I-2-46 | 0 |  |  |  |  | Ready for Mounting
M-I-2-49 | 1 |  |  |  |  | Rejected
M-G-1-01 | 0 |  |  |  |  | Rejected
M-I-4-44 | 1 | 1 | 1 | 0 | 0 | Ready for Mounting | 1 | 0 | 0 | 16
M-I-4-46 | 1 | 1 | 1 | 0 | 0 | Ready for Mounting | 1 | 0 | 0 | 16
M-I-4-49 | 1 | 1 | 1 | 0 | 0 | Ready for Mounting | 1 | 0 | 0 | 16
M-J-4-18 | 1 | 1 | 1 | 0 | 0 | Ready for Mounting | 1 | 0 | 0 | 16
M-K-1-15 | 0 |  |  |  |  | Rejected
M-K-2-05 | 1 | 1 | 1 | 0 | 0 | Ready for Mounting | 1 | 0 | 0 | 16
M-K-1-21 | 1 | 1 | 1 | 0 | 0 | Ready for Mounting | 1 | 0 | 0 | 16
M-J-1-20 | 1 | 1 | 1 | 0 | 0 | Ready for Mounting | 1 | 0 | 0 | 16 | [32 empty] | Slight bump bond problem ROC 13 corner
M-K-1-19 | 1 | 1 | 0 | 0 | 1 | Rejected | 1 | 2 | 0 | 14 | [32 empty] | Bump bond problem ROC0
M-K-1-09 | 1 | 1 | 0 | 1 | 0 | Ready for Mounting | 1 | 0 | 3 | 13 | bar: Dead DC 11
M-K-1-18 | 1 | 1 | 1 | 0 | 0 | Ready for Mounting | 1 | 0 | 0 | 16
M-K-1-24 | 1 | 1 | 1 | 0 | 0 | Ready for Mounting | 1 | 0 | 0 | 16
M-I-4-30 | 1 | 1 | 1 | 0 | 0 | Ready for Mounting | 1 | 0 | 0 | 16
M-H-1-22 | 1 | 1 | 0 | 0 | 1 | Rejected | 1 | 2 | 0 | 14
M-K-1-26 | 1 | 1 | 0 | 1 | 0 | Ready for Mounting | 1 | 0 | 1 | 15 | [32 empty] | corner bump bond problem ROC0
M-K-1-30 | 1 | 1 | 0 | 1 | 0 | Ready for Mounting | 1 | 0 | 1 | 15
M-H-1-34 | 1 | 1 | 1 | 0 | 0 | Ready for Mounting | 1 | 0 | 0 | 16
M-K-2-16 | 1 | 1 | 0 | 0 | 1 | Rejected | 1 | 1 | 0 | 15 | Dead DC 14: 3; Dead ROC 14: 1
M-K-1-40 | 1 | 1 | 1 | 0 | 0 | Ready for Mounting | 1 | 0 | 0 | 16
M-K-1-34 | 1 | 1 | 1 | 0 | 0 | Ready for Mounting | 1 | 0 | 0 | 16
M-K-1-38 | 1 | 1 | 0 | 0 | 1 | Rejected | 1 | 1 | 1 | 14
M-I-4-41 | 1 | 1 | 1 | 0 | 0 | Ready for Mounting | 1 | 0 | 0 | 16
M-J-4-35 | 1 | 1 | 0 | 0 | 1 | Rejected | 1 | 1 | 0 | 15 | bar: Dead ROC 1
M-K-1-13 | 1 | 1 |  |  |  | Rejected | 1
M-K-1-50 | 1 | 1 | 0 | 0 | 1 | Shipped | 1 | 1 | 0 | 15 | [32 empty] | Gain problem
M-K-2-28 | 1 | 1 | 1 | 0 | 0 | Ready for Mounting | 1 | 0 | 0 | 16
M-K-3-01 | 1 | 1 | 1 | 0 | 0 | Ready for Mounting | 1 | 0 | 0 | 16
M-K-3-20 | 1 | 1 | 0 | 1 | 0 | Rejected | 1 | 0 | 1 | 15
M-K-3-29 | 1 | 0 | 0 | 1 | 0 | Ready for Mounting | 1 | 0 | 0 | 16
M-K-2-39 | 1 | 0 | 0 | 0 | 1 | Rejected | 1 | 1 | 0 | 15 | bar: Dead ROC 3
M-K-2-04 | 1 | 1 | 1 | 0 | 0 | Ready for Mounting | 1 | 0 | 0 | 16
M-K-2-36 | 1 | 1 | 0 | 0 | 1 | Rejected | 1 | 2 | 2 | 12 | bar: Dead DC 6
M-K-1-14 | 1 |  |  |  |  | Shipped
M-K-1-27 | 1 | 1 | 0 | 0 | 1 | Rejected | 1 | 1 | 0 | 15 | bar: Dead ROC 7
M-K-2-11 | 1 | 1 |  |  |  | Shipped | 1
M-K-2-22 | 1 | 1 | 1 | 0 | 0 | Ready for Mounting | 1 | 0 | 0 | 16
M-K-2-34 | 1 | 1 | 1 | 0 | 0 | Shipped | 1 | 0 | 0 | 16
M-K-2-35 | 1 | 1 | 0 | 0 | 1 | Shipped | 1 | 1 | 0 | 15
M-L-1-40 | 1 | 1 | 0 | 1 | 0 | Shipped | 1 | 0 | 1 | 15
M-K-2-42 | 1 | 1 | 0 | 0 | 1 | Shipped | 1 | 1 | 1 | 14 | bar: Dead DC 10; Dead ROC 15
M-K-2-43 | 1 | 1 | 0 | 0 | 1 | Shipped | 1 | 2 | 3 | 11 | [32 empty] | gain issue
M-L-4-17 | 1 | 1 | 0 | 1 | 0 | Shipped | 1 | 0 | 1 | 15 | bar: Dead DC 4
M-L-1-39 | 1 | 1 | 1 | 0 | 0 | Shipped | 1 | 0 | 0 | 16
M-L-1-33
M-L-1-30 | 1 | 1 | 1 | 0 | 0 | Shipped | 1 | 0 | 0 | 16
M-L-1-13 | 1 | 1 | 1 | 0 | 0 | Shipped | 1 | 0 | 0 | 16
M-L-4-46 | 1 | 1 | 1 | 0 | 0 | Shipped | 1 | 0 | 0 | 16
M-K-3-48 | 1 | 1 | 1 | 0 | 0 | Ready for Mounting | 1 | 0 | 0 | 16 | bar: Dead DC 6
M-L-1-38 | 1 | 1 | 0 | 0 | 1 | Rejected | 1 | 1 | 0 | 15 | bar: Dead DC 2; Dead ROC 2
M-K-3-42 | 1 | 1 | 1 | 0 | 0 | Shipped | 1 | 0 | 0 | 16
M-K-3-41
M-L-4-40 | 1 | 1 | 1 | 0 | 0 | Shipped | 1 | 0 | 0 | 16
M-L-4-29 | 1 | 1 | 0 | 0 | 1 | Rejected | 1 | 2 | 1 | 13 | bar: Dead DC 5; Dead ROC 5; Dead ROC 13
M-L-1-07 | 1 | 1 | 0 | 0 | 1 | Shipped | 1 | 1 | 0 | 15 | bar: Dead DC 11; Dead ROC 11
M-L-4-07 | 1 | 1 | 1 | 0 | 0 | Shipped | 1 | 0 | 0 | 16
M-L-4-39 | 1 |  |  |  |  | Shipped
M-L-4-50 | 0 |  |  |  |  | Shipped
M-L-1-03 | 0 |  |  |  |  | Shipped
M-K-3-31 | [5 empty] | Rejected
M-L-1-48 | 1 | 1 | 0 | 0 | 1 | Shipped | 1 | 1 | 0 | 15 | bar: Dead DC 8
M-L-2-20 | 1 | 1 | 0 | 0 | 1 | Shipped | 1 | 1 | 0 | 15
M-L-3-29 | 1 | 1 | 0 | 0 | 1 | Rejected | 1 | 1 | 3 | 13 | bar: Dead DC 11; Dead ROC 11
M-L-4-01 | 1 | 1 | 1 | 0 | 0 | Shipped | 1 | 0 | 0 | 16
M-K-2-38 | 1 | 1 | 0 | 1 | 0 | Shipped | 1 | 0 | 1 | 15 | bar: Dead DC 7
M-K-2-01 | 1 |  |  |  |  | Rejected
M-L-2-15 | 1 | 0 | 0 | 1 | 0 | Shipped | 1 | 0 | 0 | 16
M-L-1-43 | 1 | 0 | 0 | 0 | 1 | Shipped | 1 | 0 | 0 | 16
M-J-3-28 | 1 | 1 | 0 | 0 | 1 | Rejected | 1 | 1 | 0 | 15 | bar: Dead ROC 1
M-L-1-08 | 1 | 1 | 1 | 0 | 0 | Shipped | 1 | 0 | 0 | 16
M-L-1-18 | 1 | 1 | 1 | 0 | 0 | Shipped | 1 | 0 | 0 | 16
M-L-1-23 | 1 | 1 | 1 | 0 | 0 | Shipped | 1 | 0 | 0 | 16
M-K-2-44 | 1
M-L-2-32 | 1 | 1 | 1 | 0 | 0 | Shipped | 1 | 0 | 0 | 16
M-L-2-42 | 1 | 1 | 1 | 0 | 0 | Shipped | 1 | 0 | 0 | 16
M-L-2-34 | 1 |  |  |  |  | Shipped
M-L-2-30 | 1 |  |  |  |  | Shipped
M-L-2-29 | 1 |  |  |  |  | Shipped
M-L-2-44 | 1
M-L-2-13 | 0
M-L-2-11 | 1
M-L-4-10 | 1
M-K-1-29 | 1
M-M-4-02 | 1 | 1 | 1 | 0 | 0 | Shipped | 1 | 0 | 0 | 16
M-L-2-07 | 1 | 1 | 1 | 0 | 0 | Shipped | 1 | 0 | 0 | 16
M-L-2-26 | 1
M-L-3-36 | 1 |  |  |  |  | Shipped
M-M-1-05
M-L-3-40
M-M-1-35 | 1
M-L-4-27 | 1
M-K-2-08 | 1
M-L-2-45 | 1 | 1 | 1 | 0 | 0 | Shipped | 1 | 0 | 0 | 16
M-M-2-09 | 1
M-M-1-43 | 1
M-M-2-10 | 1
M-M-2-50 | 1
M-M-3-46 | 0
M-L-3-14
M-K-3-18
M-M-4-06
M-M-4-11
M-M-4-12
M-M-4-41
M-L-3-24
M-L-3-39
Total | 146 | 127 | 57 | 12 | 62 | 45 | 140 | 169 | 66 | 1837 | 0 | 4 | 8 | 5 | 2 | 3 | 8 | 6 | 4 | 6 | 5 | 7 | 3 | 5 | 10 | 4 | 3 | 8 | 5 | 5 | 7 | 6 | 7 | 7 | 5 | 5 | 5 | 6 | 6 | 3 | 4 | 7 | 89
Count | 190 | 139 | 99 | 86 | 111 | 51 | 151 | 130 | 129 | 131 | 0 | 4 | 5 | 4 | 2 | 3 | 8 | 5 | 3 | 6 | 5 | 7 | 3 | 4 | 8 | 4 | 3 | 8 | 5 | 5 | 7 | 6 | 7 | 7 | 5 | 5 | 5 | 6 | 6 | 3 | 4 | 7 | 83
Yeild | 0.76842 | 0.90714 | 0.43511 | 0.091603 | 0.47328 | 94 | 0.92715 | 0.08063 | 0.031489 | 0.87643 | 0 | 0.048193 | 0.096386 | 0.060241 | 0.024096 | 0.036145 | 0.096386 | 0.072289 | 0.048193 | 0.072289 | 0.060241 | 0.084337 | 0.036145 | 0.060241 | 0.12048 | 0.048193 | 0.033708 | 0.089888 | 0.05618 | 0.05618 | 0.078652 | 0.067416 | 0.078652 | 0.078652 | 0.05618 | 0.05618 | 0.05618 | 0.067416 | 0.067416 | 0.033708 | 0.044944 | 0.078652
[5 empty] | 131 | 190 | 0.68947
[6 empty] | Rejected | 0.64828
[6 empty] | Ready for Mounting | 0.35172

## Diving Board
Module | Diving Board? | Stamp | Position | Chuck | time since stamp last used | ROC wafer | alignment |  |  |  |  | Times | Date | received | IV | assembled | bonded | pre pot test | encapsulated | shipped
M-H-1-14
M-H-1-17
M-H-1-19
M-H-2-32 | no
M-H-1-13
M-H-2-12
M-H-1-23
M-H-2-28
M-H-2-37
M-H-2-38
M-H-2-42
M-H-1-27
M-H-2-36
M-H-1-01
M-H-1-18
M-H-1-39
M-H-2-07
M-H-1-16
M-H-1-29
M-G-2-08
M-G-1-08
M-G-1-03
M-G-1-35
M-G-3-16
M-G-1-43
M-H-1-24
M-H-1-43
M-H-2-26
M-H-2-47
M-H-2-50
M-G-3-24 | no
M-G-3-42
M-G-1-46
M-G-2-02
M-B-4-48
M-G-1-18 | no
M-G-1-24
M-G-2-04
M-G-1-31
M-G-2-09
M-G-1-37
M-G-1-41
M-G-1-33
M-G-2-16
M-B-4-37
M-G-1-16
M-B-2-03
M-G-2-06
M-G-2-15 | no comment | 2 | 2 | 1
M-G-2-14 | no | 1 | 1 | 1
M-G-2-26 | minor | 3 | 3 | 1
M-I-2-04 | no comment | 1 | 1 | 2 | modified chuck | 15 sec dip
M-I-2-38 | no comment | 2 | 2 | 2 | modified chuck | 15 sec dip
M-I-3-44 | no comment | 3 | 3 | 2 | modified chuck | 15 sec dip
M-B-7-30 | Yes | 2 | 2 | 2
M-B-5-29 | Yes | 1 | 1 | 2
M-G-2-46 |  | 3 | 3 | 2
M-G-2-49 | Yes | 4 | 4 | 1
M-J-3-47 |  | 3 | 3 | 3
M-J-4-27 | Yes | 4 | 4 | 3
M-J-3-02 | Yes | 1 | 1 | 3
M-J-2-33 | No | 2 | 2 | 3
M-G-3-26 | yes | 4 | 4 | 2
M-I-4-25 | no comment | 3 | 3 | 2 | modified chuck |  | bad alignment
M-J-2-15 | minor | 1 | 1 | 1
M-J-2-18 | no comment | 2 | 2 | 1 |  |  |  | Stamp | 1 | 2 | 3 | 4
M-J-2-17 | no comment | 1 | 1 | 2 |  |  | possible bad alignment found in data | no | 1 | 3 | 2 | 2
M-J-2-23 | no comment | 2 | 2 | 2 |  |  |  | yes | 3 | 2 | 1 | 4
M-J-2-20 | Yes | 3 | 3 | 1
M-J-2-19 | no comment | 4 | 4 | 1
M-J-2-27 | bad | 3 | 3 | 2 |  |  | possible bad alignment found in data
M-J-2-28 | Yes | 4 | 4 | 2
M-K-1-03 | no | 1 | 1 | 1 | modified chuck | 15 sec dip | shim under HV for bonding | bad alignment | wide pads
M-I-4-24 | no comment | 2 | 2 | 2 | modified chuck
M-B-3-16 | No | 1 | 1 | 1
M-J-2-29 | No | 2 | 2 | 1
M-J-4-06 | Yes | 4 | 4 | 1
M-J-2-30 | Yes | 3 | 3 | 1 | modified chuck
M-J-1-35 |  | 1 | 1 | 1 | modified chuck
M-J-3-03 | no | 3 | 3 | 1 | modified chuck
M-J-2-40 | no | 2 | 2 | 1 | modified chuck
M-J-3-15 | no | 3 | 3 | 2 | modified chuck
M-J-3-09 | no comment | 1 | 1 | 2 | modified chuck
M-J-4-13 |  | 3 | 3 | 2 | modified chuck
M-J-4-12 | no | 4 | 4 | 1 | modified chuck
M-J-1-09 | no | 1 | 1 | 2 | modified chuck
M-I-4-11 |  | 1 | 1 | 2 | modified chuck
M-J-3-06 | no | 2 | 2 | 2 | modified chuck
M-G-2-38 | no | 1 | 1 | 2 | modified chuck
M-I-3-05 |  | 4 | 4 | 2 | modified chuck | 15 sec dip
M-J-4-38 | no comment | 1 | 1 | 3 | modified chuck
M-K-2-27 | no | 2 | 2 | 1 | modified chuck | 15 sec dip | shim under HV for bonding
M-J-4-07 | no | 2 | 2 | 2 | modified chuck
M-J-4-10 | no comment | 3 | 3 | 2 | modified chuck
M-J-4-11 | no comment | 4 | 4 | 2 | modified chuck | 15 sec dip
M-J-4-25 | no comment | 4 | 4 | 1 | modified chuck | 15 sec dip | possible bad alignment found in data
M-J-3-32 | no comment | 3 | 3 | 1 | modified chuck | 15 sec dip
M-J-1-30 | no comment | 2 | 2 | 1 | modified chuck
M-J-4-15 | no comment | 1 | 1 | 3 | modified chuck
M-J-4-05 | no comment | 1 | 1 | 2 | modified chuck
M-I-2-01 | no comment | 1 | 1 | 1 | modified chuck
M-J-4-36 |  | 2 | 2 | 3 | modified chuck
M-J-4-37 | bad | 2 | 2 | 4 | modified chuck
M-J-1-13 | no | 1 | 1 | 1 | modified chuck | 15 sec dip | bad alignment
M-J-4-21 | no | 2 | 2 | 1 | modified chuck
M-J-4-19 | no comment | 1 | 1 | 4 | modified chuck
M-J-4-28 | no comment | 2 | 2 | 2 | modified chuck
M-I-1-26 | no | 1 | 1 | 1 | modified chuck | 15 sec dip
M-I-2-25 | no comment | 2 | 2 | 1 | modified chuck | 15 sec dip
M-I-2-46 | no comment | 3 | 3 | 1 | modified chuck | 15 sec dip
M-I-2-49 | no comment | 4 | 4 | 1 | modified chuck | 15 sec dip | bad alignment
M-G-1-01 | no | 1 | 1 | 2 | modified chuck | 15 sec dip
M-I-4-44 | no | 2 | 2 | 2 | modified chuck | 15 sec dip
M-I-4-46 | no | 3 | 3 | 2 | modified chuck | 15 sec dip
M-I-4-49 | no | 4 | 4 | 2 | modified chuck | 15 sec dip
M-J-4-18 | no | 2 | 2 | 2 | modified chuck | 15 sec dip | G_REV_6
M-K-1-15 | no | 3 | 3 | 2 | modified chuck | 15 sec dip
M-K-2-05 | no | 4 | 4 | 2 | modified chuck | 15 sec dip | G_REV_5
M-K-1-21 | no | 1 | 1 | 1 | modified chuck | 15 sec dip | shim under HV for bonding
M-J-1-20 | no | 1 | 1 | 1 | modified chuck | 15 sec dip
M-K-1-19 | no | 2 | 2 | 1 | modified chuck | 15 sec dip | shim under HV for bonding
M-K-1-09 | no | 2 | 2 | 1 | modified chuck | 15 sec dip
M-K-1-18 | no | 3 | 3 | 1 | modified chuck | 15 sec dip
M-K-1-24 | no | 4 | 4 | 1 | modified chuck | 15 sec dip
M-I-4-30 | no | 1 | 1 | 2 | modified chuck | 15 sec dip | narrow pads
M-H-1-22 | no | 1 | 1 | 1 | modified chuck | 15 sec dip
M-K-1-26 | no | 2 | 2 | 1 | modified chuck | 15 sec dip | glue on HV sensor
M-K-1-30 | no | 3 | 3 | 1 | modified chuck | 15 sec dip | lint between HDI and sensor near HV bond
M-H-1-34 | no | 4 | 4 | 1 | modified chuck | 15 sec dip
M-K-2-16 | no | 1 | 1 | 1 | modified chuck | 15 sec dip | shim under HV for bonding | bad silk screen
M-K-1-40 | no | 2 | 2 | 1 | modified chuck | 15 sec dip | shim under HV for bonding | wide pads | rev 7
M-K-1-34 | no | 1 | 1 | 1 | modified chuck | 15 sec dip | shim under HV for bonding
M-K-1-38 | no | 2 | 2 | 1 | modified chuck | 15 sec dip | shim under HV for bonding
M-I-4-41 | no | 1 | 1 | 1 | modified chuck | 15 sec dip | shim under HV for bonding
M-J-4-35 | no | 2 | 2 | 1 | modified chuck | 15 sec dip
M-K-1-13 | no | 3 | 3 | 1 | modified chuck | 15 sec dip | shim under HV for bonding
M-K-1-50 | no | 4 | 4 | 1 | modified chuck | 15 sec dip | shim under HV for bonding
M-K-2-28 | no | 1 | 1 | 2 | modified chuck | 15 sec dip | shim under HV for bonding
M-K-3-01 | no | 2 | 2 | 2 | modified chuck | 15 sec dip | shim under HV for bonding
M-K-3-20 | no | 3 | 3 | 2 | modified chuck | 15 sec dip | shim under HV for bonding
M-K-3-29 | no | 4 | 4 | 2 | modified chuck | 15 sec dip | shim under HV for bonding
M-K-2-39 | no | 4 | 4 | 1 | modified chuck | 15 sec dip | shim under HV for bonding |  | narrow pads | glue on HV sensor
M-K-2-04 | no | 3 | 3 | 1 | modified chuck | 15 sec dip | shim under HV for bonding |  | narrow pads | bad silk screen
M-K-2-36 | no | 3 | 3 | 1 | modified chuck | 15 sec dip | shim under HV for bonding |  | narrow pads | bad silk screen
M-K-1-14 | no | 1 | 1 | 1 | modified chuck | 15 sec dip | shim under HV for bonding
M-K-1-27 | no | 2 | 2 | 1 | modified chuck | 15 sec dip | shim under HV for bonding |  | glue on HV sensor
M-K-2-11 | no | 3 | 3 | 1 | modified chuck | 15 sec dip | shim under HV for bonding
M-K-2-22 | no | 4 | 4 | 1 | modified chuck | 15 sec dip | shim under HV for bonding
M-K-2-34 | no | 1 | 1 | 2 | modified chuck | 15 sec dip | shim under HV for bonding |  |  | the glue reservoir plate was misplaced and the stamp tools were dipped in the wrong place (in the edge of the pockets), as a result, some areas of the modules got little glue and others got too much glue. I noticed that before to pick and place the HDI so I tried to clean the module using isopropyl alcohol first and the using acetone. I think I removed most of the glue but probably there are some residuals. I decided to start over the glue routine and glue these modules since even though they are not perfect (indeed not grade A) still they can be useful
M-K-2-35 |  | 2 | 2 | 2 | modified chuck | 15 sec dip | shim under HV for bonding |  |  | the glue reservoir plate was misplaced and the stamp tools were dipped in the wrong place (in the edge of the pockets), as a result, some areas of the modules got little glue and others got too much glue. I noticed that before to pick and place the HDI so I tried to clean the module using isopropyl alcohol first and the using acetone. I think I removed most of the glue but probably there are some residuals. I decided to start over the glue routine and glue these modules since even though they are not perfect (indeed not grade A) still they can be useful
M-L-1-40 | no | 3 | 3 | 2 | modified chuck | 15 sec dip | shim under HV for bonding
M-K-2-42 | no | 3 | 3 | 2 | modified chuck | 15 sec dip | shim under HV for bonding |  |  | the glue reservoir plate was misplaced and the stamp tools were dipped in the wrong place (in the edge of the pockets), as a result, some areas of the modules got little glue and others got too much glue. I noticed that before to pick and place the HDI so I tried to clean the module using isopropyl alcohol first and the using acetone. I think I removed most of the glue but probably there are some residuals. I decided to start over the glue routine and glue these modules since even though they are not perfect (indeed not grade A) still they can be useful
M-K-2-43 | no | 4 | 4 | 2 | modified chuck | 15 sec dip | shim under HV for bonding |  |  | the glue reservoir plate was misplaced and the stamp tools were dipped in the wrong place (in the edge of the pockets), as a result, some areas of the modules got little glue and others got too much glue. I noticed that before to pick and place the HDI so I tried to clean the module using isopropyl alcohol first and the using acetone. I think I removed most of the glue but probably there are some residuals. I decided to start over the glue routine and glue these modules since even though they are not perfect (indeed not grade A) still they can be useful
M-L-4-17 | no | 4 | 4 | 2 | modified chuck | 15 sec dip | shim under HV for bonding | narrow pads
M-L-1-39 | no | 3 | 3 | 2 | modified chuck | 15 sec dip | shim under HV for bonding
M-L-1-33 |  | 1 | 1 | 2 | modified chuck | 15 sec dip | shim under HV for bonding
M-L-1-30 | no | 2 | 2 | 2 | modified chuck | 15 sec dip | shim under HV for bonding
M-L-1-13 | no | 1 | 1 | 2 | modified chuck | 15 sec dip | shim under HV for bonding
M-L-4-46 | no | 4 | 4 | 1 | modified chuck | 15 sec dip | shim under HV for bonding | narrow pads
M-K-3-48 | no | 3 | 3 | 1 | modified chuck | 15 sec dip | shim under HV for bonding
M-L-1-38 | no | 2 | 2 | 2 | modified chuck | 15 sec dip | shim under HV for bonding
M-K-3-42 | no | 2 | 2 | 1 | modified chuck | 15 sec dip | shim under HV for bonding
M-K-3-41 |  | 1 | 1 | 1 | modified chuck | 15 sec dip | shim under HV for bonding
M-L-4-40 | no | 2 | 2 | 2 | modified chuck | 15 sec dip | shim under HV for bonding | glue on HV sensor
M-L-4-29 | no | 1 | 1 | 2 | modified chuck | 15 sec dip | shim under HV for bonding
M-L-1-07 | no | 4 | 4 | 1 | modified chuck | 15 sec dip | shim under HV for bonding
M-L-4-07 | no | 3 | 3 | 2 | modified chuck | 15 sec dip | shim under HV for bonding
M-L-4-39 | no | 4 | 4 | 2 | modified chuck | 15 sec dip | shim under HV for bonding | narrow pads
M-L-4-50 | no | 3 | 3 | 2 | modified chuck | 15 sec dip | shim under HV for bonding
M-L-1-03 | no | 3 | 3 | 1 | modified chuck | 15 sec dip | shim under HV for bonding
M-K-3-31 |  | 1 | 1 | 1 | modified chuck | 15 sec dip | shim under HV for bonding | Module skylgarded to Chuck
M-L-1-48 | no | 2 | 2 | 1 | modified chuck | 15 sec dip | shim under HV for bonding | narrow pads
M-L-2-20 | no | 3 | 3 | 1 | modified chuck | 15 sec dip | shim under HV for bonding
M-L-3-29 | no | 4 | 4 | 1 | modified chuck | 15 sec dip | shim under HV for bonding | narrow pads
M-L-4-01 | no | 2 | 2 | 2 | modified chuck | 15 sec dip | shim under HV for bonding
M-K-2-38 | no | 2 | 2 | 1 | modified chuck | 15 sec dip | shim under HV for bonding
M-K-2-01 | no | 1 | 1 | 1 | modified chuck | 15 sec dip | shim under HV for bonding
M-L-2-15 | no | 1 | 1 | 2 | modified chuck | 15 sec dip | shim under HV for bonding | narrow pads | lots of rebonds
M-L-1-43 | no | 4 | 4 | 1 | modified chuck | 15 sec dip | shim under HV for bonding
M-J-3-28 | no | 1 | 1 | 2 | modified chuck | 15 sec dip | shim under HV for bonding
M-L-1-08 | no | 1 | 1 | 1 | modified chuck | 15 sec dip | shim under HV for bonding
M-L-1-18 | no | 2 | 2 | 1 | modified chuck | 15 sec dip | shim under HV for bonding
M-L-1-23 | no | 3 | 3 | 1 | modified chuck | 15 sec dip | shim under HV for bonding
M-K-2-44 | no | 1 | 1 | 1 | modified chuck | 15 sec dip | shim under HV for bonding | narrow pads | shitty to bond
M-L-2-32 | no | 2 | 2 | 1 | modified chuck | 15 sec dip | shim under HV for bonding | narrow pads | shitty to bond
M-L-2-42 | no | 3 | 3 | 1 | modified chuck | 15 sec dip | shim under HV for bonding | narrow pads | shitty to bond
M-L-2-34 | no | 4 | 4 | 2 | modified chuck | 15 sec dip | shim under HV for bonding | narrow pads
M-L-2-30 | no | 3 | 3 | 2 | modified chuck | 15 sec dip | shim under HV for bonding | narrow pads
M-L-2-29 | no | 2 | 2 | 2 | modified chuck | 15 sec dip | shim under HV for bonding | narrow pads | bonder ran out of wire
M-L-2-44 | no | 3 | 3 | 1 | modified chuck | 15 sec dip | shim under HV for bonding | narrow pads
M-L-2-13 | yes | 2 | 2 | 1 | modified chuck | 15 sec dip | module stuck to chuck | narrow pads | shitty to bond
M-L-2-11 | no | 1 | 1 | 1 | modified chuck | 15 sec dip | shim under HV for bonding | narrow pads
M-L-4-10 | no | 2 | 2 | 2 | modified chuck | 15 sec dip | shim under HV for bonding | narrow pads | shitty to bond
M-K-1-29 | no | 1 | 1 | 2 | modified chuck | 15 sec dip | shim under HV for bonding | narrow pads
M-M-4-02 | no | 4 | 4 | 1 | modified chuck | 15 sec dip | shim under HV for bonding | narrow pads
M-L-2-07 | no | 1 | 1 | 1 | modified chuck | 15 sec dip | shim under HV for bonding | narrow pads
M-L-2-26 | no | 2 | 2 | 1 | modified chuck | 15 sec dip | shim under HV for bonding | narrow pads
M-L-3-36 | no | 3 | 3 | 1 | modified chuck | 15 sec dip |  | narrow pads | shitty to bond
M-M-1-05 |  | 1 | 1 | 1 | modified chuck | 15 sec dip | shim under HV for bonding
M-L-3-40 |  | 4 | 4 | 1 | modified chuck | 15 sec dip | shim under HV for bonding
M-M-1-35 | no | 2 | 2 | 1 | modified chuck | 15 sec dip | shim under HV for bonding | narrow pads | shitty to bond
M-L-4-27 | no | 3 | 3 | 2 | modified chuck | 15 sec dip | shim under HV for bonding | narrow pads
M-K-2-08 | no | 4 | 4 | 2 | modified chuck | 15 sec dip | shim under HV for bonding | narrow pads | shitty to bond
M-L-2-45 | no | 4 | 4 | 1 | modified chuck | 15 sec dip | shim under HV for bonding | narrow pads
M-M-2-09 | no | 3 | 3 | 1 | modified chuck | 15 sec dip | shim under HV for bonding | narrow pads
M-M-1-43 | no | 1 | 1 | 2 | modified chuck | 15 sec dip | shim under HV for bonding
M-M-2-10 | no | 2 | 2 | 2 | modified chuck | 15 sec dip | shim under HV for bonding
M-M-2-50 | no | 3 | 3 | 2 | modified chuck | 15 sec dip | shim under HV for bonding | bonded with new wedge
M-M-3-46 | no | 4 | 4 | 2 | modified chuck | 15 sec dip | shim under HV for bonding | narrow pads | shitty to bond
M-L-3-14 |  | 3 | 3 | 2 | modified chuck | 15 sec dip | shim under HV for bonding
M-K-3-18 |  | 4 | 4 | 2 | modified chuck | 15 sec dip | shim under HV for bonding
M-M-4-06 |  | 1 | 1 | 1 | modified chuck | 15 sec dip | shim under HV for bonding
M-M-4-11 |  | 2 | 2 | 1 | modified chuck | 15 sec dip | shim under HV for bonding
M-M-4-12 |  | 3 | 3 | 1 | modified chuck | 15 sec dip | shim under HV for bonding
M-M-4-41 |  | 4 | 4 | 1 | modified chuck | 15 sec dip | shim under HV for bonding
M-L-3-24 |  | 1 | 1 | 2 | modified chuck | 15 sec dip | shim under HV for bonding
M-L-3-39 |  | 2 | 2 | 2 | modified chuck | 15 sec dip | shim under HV for bonding
M-K-1-47 |  | 1 | 1 | 1 | modified chuck | 15 sec dip
M-K-2-21 |  | 2 | 2 | 1 | modified chuck | 15 sec dip
M-L-4-21 |  | 3 | 3 | 1 | modified chuck | 15 sec dip
M-L-3-19 |  | 4 | 4 | 1 | modified chuck | 15 sec dip
Swiss2-3 |  | 1 | 1 | 1 | modified chuck | 15 sec dip
Swiss2-55 |  | 2 | 2 | 1
M-I-3-29 |  | 3 | 3 | 1 | 15 sec basin dip
M-I-4-08 |  | 4 | 4 | 1 | 15 sec basin dip
M-I-1-16 |  | 1 | 1 | 1
M-I-2-47 |  | 2 | 2 | 1
M-J-3-13 |  | 3 | 3 | 1
M-J-3-46 |  | 4 | 4 | 1
M-M-3-11 |  | 1 | 1 | 1 | 15 sec basin dip
M-M-2-03 |  | 2 | 2 | 1 | 15 sec basin dip
xr042 |  | 1 | 1 | 1 | 15 sec basin dip
xr051 |  | 2 | 2 | 1 | 15 sec basin dip

## Plots
Module | received | IV | assembled | bonded | pre pot test | encapsulated | shipped | days | Date | received | IV | assembled | bonded | pre pot test | encapsulated | shipped | diff IV | diff assembled | diff bonded | diff test | diff pott | diff ship | diff received | diff IV | diff assembled | diff bonded | diff test | diff pott | diff ship
M-H-1-14 | 2015-12-08 | 2015-12-09 | 2015-12-09 | 2015-12-10 |  | 2015-12-14 | 2015-12-22 | 14 | 2015-12-08 | 7 | 1 | 1 | 0 | 0 | 0 | 0 | 1 | 1 |  |  |  |  | 7 | 0 | 0 | 0 | 0 | 0 | 0
M-H-1-17 | 2015-12-08 | 2015-12-09 | 2015-12-09 | 2015-12-14 |  | 2015-12-14 | 2015-12-22 | 14 | 2015-12-09 | 7 | 5 | 4 | 1 | 0 | 0 | 0 | 4 | 3 | 1 | 0 | 0 | 0
M-H-1-19 | 2015-12-08 | 2015-12-09 | 2015-12-09 | 2015-12-14 |  | 2015-12-14 | 2015-12-22 | 14 | 2015-12-10 | 7 | 7 | 4 | 2 | 0 | 0 | 0 | 2 | 0 | 1 | 0 | 0 | 0
M-H-2-32 | 2015-12-08 | 2015-12-09 | 2015-12-15 | 2015-12-17 | 2015-12-22 | 2015-12-22 | 2016-03-07 | 90 | 2015-12-11 | 7 | 7 | 4 | 2 | 0 | 1 | 0 | 0 | 0 | 0 | 0 | 1 | 0
M-H-1-13 | 2015-12-08 | 2015-12-08 | 2015-12-08 | 2015-12-09 |  | 2015-12-11 | 2015-12-17 | 9 | 2015-12-12 | 7 | 7 | 4 | 2 | 0 | 1 | 0 | 0 | 0 | 0 | 0 | 0 | 0 | Week 1 | Shipment 1
M-H-2-12 | 2015-12-08 | 2015-12-10 | 2015-12-15 | 2015-12-17 |  |  | 2016-01-25 | 48 | 2015-12-13 | 7 | 7 | 4 | 2 | 0 | 1 | 0 | 0 | 0 | 0 | 0 | 0 | 0 | 7 | 7 | 4 | 2 | 0 | 1 | 0
M-H-1-23 | 2015-12-08 | 2015-12-10 | 2015-12-15 | 2015-12-16 | 2015-12-23 | 2015-12-23 | 2016-01-08 | 31 | 2015-12-14 | 13 | 7 | 4 | 4 | 0 | 4 | 0 | 0 | 0 | 2 | 0 | 3 | 0
M-H-2-28 | 2015-12-14 | 2015-12-15 | 2015-12-16 | 2015-12-23 | 2015-12-22 | 2015-12-23 | 2016-01-05 | 22 | 2015-12-15 | 13 | 13 | 9 | 4 | 0 | 4 | 0 | 6 | 5 | 0 | 0 | 0 | 0
M-H-2-37 | 2015-12-14 | 2015-12-15 | 2015-12-16 | 2015-12-18 |  |  | 2016-02-01 | 49 | 2015-12-16 | 13 | 13 | 12 | 7 | 0 | 4 | 0 | 0 | 3 | 3 | 0 | 0 | 0
M-H-2-38 | 2015-12-14 | 2015-12-15 | 2015-12-15 | 2015-12-16 |  | 2015-12-23 | 2016-01-08 | 25 | 2015-12-17 | 13 | 13 | 12 | 9 | 0 | 5 | 1 | 0 | 0 | 2 | 0 | 1 | 1
M-H-2-42 | 2015-12-14 | 2015-12-15 | 2015-12-15 | 2015-12-16 | 2015-12-23 | 2015-12-17 | 2016-01-11 | 28 | 2015-12-18 | 13 | 13 | 12 | 11 | 0 | 5 | 1 | 0 | 0 | 2 | 0 | 0 | 0
M-H-1-27 | 2015-12-14 | 2015-12-15 | 2015-12-23 | 2016-01-04 | 2016-01-06 | 2016-01-07 | 2016-01-08 | 25 | 2015-12-19 | 13 | 13 | 12 | 11 | 0 | 5 | 1 | 0 | 0 | 0 | 0 | 0 | 0 | Week 2 | shipment 2
M-H-2-36 | 2015-12-14 | 2015-12-15 | 2015-12-16 | 2015-12-18 | 2015-12-22 | 2015-12-22 | 2016-01-06 | 23 | 2015-12-20 | 13 | 13 | 12 | 11 | 0 | 5 | 1 | 0 | 0 | 0 | 0 | 0 | 0 | 6 | 6 | 8 | 7 | 0 | 1 | 1
M-H-1-01 | 2015-12-21 | 2015-12-22 | 2015-12-22 | 2016-01-04 | 2016-01-28 | 2016-02-01 | 2016-02-03 | 44 | 2015-12-21 | 19 | 13 | 12 | 11 | 0 | 5 | 1 | 0 | 0 | 0 | 0 | 0 | 0
M-H-1-18 | 2015-12-21 | 2015-12-22 | 2015-12-22 | 2016-01-05 |  |  | 2016-02-01 | 42 | 2015-12-22 | 19 | 19 | 16 | 11 | 3 | 7 | 4 | 6 | 4 | 0 | 3 | 2 | 3
M-H-1-39 | 2015-12-21 | 2015-12-22 | 2015-12-22 | 2015-12-23 | 2015-12-23 | 2015-12-23 | 2016-01-07 | 17 | 2015-12-23 | 19 | 19 | 19 | 14 | 7 | 12 | 4 | 0 | 3 | 3 | 4 | 5 | 0
M-H-2-07 | 2015-12-21 | 2015-12-22 | 2015-12-22 | 2015-12-23 | 2015-12-23 | 2015-12-23 | 2016-01-05 | 15 | 2015-12-24 | 19 | 19 | 19 | 14 | 7 | 12 | 4 | 0 | 0 | 0 | 0 | 0 | 0 | Week 3 | shipment 3
M-H-1-16 | 2015-12-21 | 2015-12-22 | 2015-12-23 | 2016-01-05 | 2016-01-06 | 2016-01-07 | 2016-01-11 | 21 | 2015-12-25 | 19 | 19 | 19 | 14 | 7 | 12 | 4 | 0 | 0 | 0 | 0 | 0 | 0 | 6 | 6 | 7 | 3 | 7 | 7 | 3
M-H-1-29 | 2015-12-21 | 2015-12-22 | 2015-12-23 | 2016-01-05 | 2016-01-28 | 2016-01-29 | 2016-02-01 | 42 | 2016-01-04 | 19 | 19 | 19 | 16 | 7 | 12 | 4 | 0 | 0 | 2 | 0 | 0 | 0
M-G-2-08 | 2016-01-08 | 2016-01-08 | 2016-01-08 | 2016-01-15 | 2016-01-20 | 2016-02-01 | 2016-03-24 | 76 | 2016-01-05 | 19 | 19 | 19 | 19 | 7 | 12 | 6 | 0 | 0 | 3 | 0 | 0 | 2
M-G-1-08 | 2016-01-08 | 2016-01-08 | 2016-01-08 | 2016-01-22 | 2016-01-22 | 2016-01-29 | 2016-02-01 | 24 | 2016-01-06 | 19 | 19 | 19 | 19 | 9 | 12 | 7 | 0 | 0 | 0 | 2 | 0 | 1
M-G-1-03 | 2016-01-08 | 2016-01-08 | 2016-01-08 | 2016-01-19 |  |  | 2016-01-25 | 17 | 2016-01-07 | 19 | 19 | 19 | 19 | 9 | 14 | 8 | 0 | 0 | 0 | 0 | 2 | 1
M-G-1-35 | 2016-01-08 | 2016-01-08 | 2016-01-08 | 2016-01-19 | 2016-01-20 | 2016-01-22 | 2016-01-27 | 19 | 2016-01-08 | 32 | 32 | 27 | 19 | 9 | 14 | 11 | 13 | 8 | 0 | 0 | 0 | 3
M-G-3-16 | 2016-01-08 | 2016-01-08 | 2016-01-08 | 2016-01-11 | 2016-01-11 | 2015-01-12 | 2016-01-15 | 7 | 2016-01-09 | 32 | 32 | 27 | 19 | 9 | 14 | 11 | 0 | 0 | 0 | 0 | 0 | 0 | Week 4 | shipment 4
M-G-1-43 | 2016-01-08 | 2016-01-08 | 2016-01-08 | 2016-01-15 | 2016-01-28 | 2016-02-01 | 2016-02-03 | 26 | 2016-01-10 | 32 | 32 | 27 | 19 | 9 | 14 | 11 | 0 | 0 | 0 | 0 | 0 | 0 | 13 | 13 | 8 | 5 | 2 | 2 | 7
M-H-1-24 | 2016-01-08 | 2016-01-08 | 2016-01-13 | 2016-01-21 | 2016-01-22 | 2016-01-29 | 2016-02-01 | 24 | 2016-01-11 | 32 | 32 | 27 | 20 | 10 | 14 | 13 | 0 | 0 | 1 | 1 | 0 | 2
M-H-1-43 | 2016-01-08 | 2016-01-08 | 2016-01-13 | 2016-01-21 | 2016-01-22 | 2016-01-28 | 2016-01-28 | 20 | 2016-01-12 | 32 | 32 | 27 | 20 | 10 | 15 | 13 | 0 | 0 | 0 | 0 | 1 | 0
M-H-2-26 | 2016-01-08 | 2016-01-08 | 2016-01-13 | 2016-01-21 | 2016-01-22 | 2016-01-29 | 2016-02-01 | 24 | 2016-01-13 | 32 | 32 | 32 | 20 | 10 | 15 | 13 | 0 | 5 | 0 | 0 | 0 | 0
M-H-2-47 | 2016-01-08 | 2016-01-08 | 2016-01-13 | 2016-02-26 |  | 2016-03-03 | 2016-03-04 | 56 | 2016-01-14 | 32 | 32 | 32 | 20 | 10 | 15 | 13 | 0 | 0 | 0 | 0 | 0 | 0
M-H-2-50 | 2016-01-08 | 2016-01-08 | 2016-01-13 | 2016-01-25 | 2016-01-28 | 2016-03-23 | 2016-03-24 | 76 | 2016-01-15 | 32 | 32 | 32 | 23 | 10 | 15 | 14 | 0 | 0 | 3 | 0 | 0 | 1
M-G-3-24 | 2016-01-08 | 2016-01-08 | 2016-01-08 | 2016-02-26 |  | 2016-03-03 | 2016-03-04 | 56 | 2016-01-16 | 32 | 32 | 32 | 23 | 10 | 15 | 14 | 0 | 0 | 0 | 0 | 0 | 0 | Week 5
M-G-3-42 | 2016-01-08 | 2016-01-08 | 2016-01-08 | 2016-01-15 |  |  | 2016-01-22 | 14 | 2016-01-17 | 32 | 32 | 32 | 23 | 10 | 15 | 14 | 0 | 0 | 0 | 0 | 0 | 0 | 16 | 0 | 5 | 4 | 1 | 1 | 3
M-G-1-46 | 2016-01-19 | 2016-01-22 | 2016-01-26 | 2016-01-27 |  |  | 2016-02-01 | 13 | 2016-01-18 | 32 | 32 | 32 | 23 | 10 | 15 | 14 | 0 | 0 | 0 | 0 | 0 | 0
M-G-2-02 | 2016-01-19 | 2016-01-22 | 2016-01-26 | 2016-01-27 | 2016-01-28 | 2016-02-05 | 2016-02-08 | 20 | 2016-01-19 | 48 | 32 | 32 | 25 | 10 | 15 | 14 | 0 | 0 | 2 | 0 | 0 | 0
M-B-4-48 | 2016-01-19 | 2016-01-22 | 2016-01-22 | 2016-01-25 | 2016-01-25 | 2016-01-25 | 2016-01-27 | 8 | 2016-01-20 | 48 | 37 | 32 | 25 | 12 | 15 | 14 | 5 | 0 | 0 | 2 | 0 | 0
M-G-1-18 | 2016-01-19 | 2016-01-22 | 2016-01-22 | 2016-01-26 |  |  | 2016-02-26 | 38 | 2016-01-21 | 48 | 37 | 36 | 27 | 12 | 15 | 14 | 0 | 4 | 2 | 0 | 0 | 0
M-G-1-24 | 2016-01-19 | 2016-01-22 | 2016-01-22 | 2016-01-26 | 2016-01-27 | 2016-02-05 | 2016-02-08 | 20 | 2016-01-22 | 48 | 43 | 40 | 31 | 16 | 16 | 15 | 6 | 4 | 4 | 4 | 1 | 1
M-G-2-04 | 2016-01-19 | 2016-01-20 | 2016-01-21 | 2016-01-22 | 2016-01-22 | 2016-01-25 | 2016-01-28 | 9 | 2016-01-23 | 48 | 43 | 40 | 31 | 16 | 16 | 15 | 0 | 0 | 0 | 0 | 0 | 0 | Week 6 | shipment 23
M-G-1-31 | 2016-01-19 | 2016-01-20 | 2016-01-21 | 2016-01-22 |  |  | 2016-01-25 | 6 | 2016-01-24 | 48 | 43 | 40 | 31 | 16 | 16 | 15 | 0 | 0 | 0 | 0 | 0 | 0 | 16 | 11 | 8 | 8 | 6 | 1 | 1
M-G-2-09 | 2016-01-19 | 2016-01-25 | 2016-01-26 | 2016-01-27 |  |  | 2016-02-01 | 13 | 2016-01-25 | 64 | 48 | 40 | 34 | 17 | 19 | 19 | 5 | 0 | 3 | 1 | 3 | 4
M-G-1-37 | 2016-01-19 | 2016-01-25 | 2016-01-26 | 2016-01-28 | 2016-01-28 | 2016-02-01 | 2016-02-03 | 15 | 2016-01-26 | 64 | 48 | 48 | 36 | 17 | 19 | 19 | 0 | 8 | 2 | 0 | 0 | 0
M-G-1-41 | 2016-01-19 | 2016-01-25 | 2016-01-26 | 2016-01-28 |  |  | 2016-02-01 | 13 | 2016-01-27 | 64 | 55 | 48 | 39 | 18 | 19 | 22 | 7 | 0 | 3 | 1 | 0 | 3
M-G-1-33 | 2016-01-19 | 2016-01-22 | 2016-01-26 | 2016-01-28 |  |  | 2016-02-01 | 13 | 2016-01-28 | 64 | 64 | 60 | 44 | 25 | 20 | 24 | 9 | 12 | 5 | 7 | 1 | 2
M-G-2-16 | 2016-01-19 | 2016-01-25 | 2016-01-26 | 2016-01-28 |  |  | 2016-02-01 | 13 | 2016-01-29 | 64 | 64 | 60 | 50 | 26 | 25 | 24 | 0 | 0 | 6 | 1 | 5 | 0
M-B-4-37 | 2016-01-19 | 2016-01-20 | 2016-01-22 | 2016-01-25 |  |  | 2016-02-01 | 13 | 2016-01-30 | 64 | 64 | 60 | 50 | 26 | 25 | 24 | 0 | 0 | 0 | 0 | 0 | 0 | Week 7 | shipment 24
M-G-1-16 | 2016-01-19 | 2016-01-20 | 2016-01-21 | 2016-01-22 |  |  | 2016-01-25 | 6 | 2016-01-31 | 64 | 64 | 60 | 50 | 26 | 25 | 24 | 0 | 0 | 0 | 0 | 0 | 0 | 10 | 21 | 20 | 19 | 10 | 9 | 9
M-B-2-03 | 2016-01-19 | 2016-01-20 | 2016-01-21 | 2016-01-22 | 2016-01-22 | 2016-01-25 | 2016-01-27 | 8 | 2016-02-01 | 74 | 69 | 60 | 53 | 28 | 29 | 42 | 5 | 0 | 3 | 2 | 4 | 18
M-G-2-06 | 2016-01-19 | 2016-01-25 | 2016-01-26 | 2016-01-28 | 2016-01-28 | 2016-02-04 | 2016-02-05 | 17 | 2016-02-02 | 74 | 69 | 60 | 53 | 28 | 29 | 42 | 0 | 0 | 0 | 0 | 0 | 0 |  | shipment 25
M-G-2-15 | 2016-01-25 | 2016-01-27 | 2016-01-28 | 2016-01-29 |  |  | 2016-02-01 | 7 | 2016-02-03 | 74 | 74 | 68 | 56 | 29 | 31 | 45 | 5 | 8 | 3 | 1 | 2 | 3
M-G-2-14 | 2016-01-25 | 2016-01-27 | 2016-01-28 | 2016-01-29 | 2016-02-03 | 2016-02-04 | 2016-02-10 | 16 | 2016-02-04 | 74 | 74 | 68 | 59 | 31 | 33 | 47 | 0 | 0 | 3 | 2 | 2 | 2
M-G-2-26 | 2016-01-25 | 2016-01-27 | 2016-01-28 | 2016-01-29 | 2016-01-29 | 2016-01-29 | 2016-02-01 | 7 | 2016-02-05 | 95 | 80 | 73 | 61 | 33 | 37 | 47 | 6 | 5 | 2 | 2 | 4 | 0
M-I-2-04 | 2016-01-25 | 2016-01-28 | 2016-02-19 | 2016-02-22 |  | 2016-02-25 | 2016-02-26 | 32 | 2016-02-06 | 95 | 80 | 73 | 61 | 33 | 37 | 47 | 0 | 0 | 0 | 0 | 0 | 0 | Week 8 | shipment 26
M-I-2-38 | 2016-01-25 | 2016-01-28 | 2016-02-19 | 2016-02-23 |  | 2016-02-24 | 2016-02-25 | 31 | 2016-02-07 | 95 | 80 | 73 | 61 | 33 | 37 | 47 | 0 | 0 | 0 | 0 | 0 | 0 | 21 | 16 | 13 | 11 | 7 | 12 | 23
M-I-3-44 | 2016-01-25 | 2016-01-28 | 2016-02-19 | 2016-02-23 |  | 2016-02-24 | 2016-02-25 | 31 | 2016-02-08 | 95 | 86 | 73 | 64 | 33 | 41 | 51 | 6 | 0 | 3 | 0 | 4 | 4
M-B-7-30 | 2016-01-25 | 2016-01-27 | 2016-01-28 | 2016-01-29 |  |  | 2016-02-01 | 7 | 2016-02-09 | 95 | 92 | 81 | 68 | 33 | 43 | 51 | 6 | 8 | 4 | 0 | 2 | 0
M-B-5-29 | 2016-01-25 | 2016-01-27 | 2016-01-28 | 2016-02-01 |  |  | 2016-02-01 | 7 | 2016-02-10 | 95 | 95 | 81 | 72 | 33 | 43 | 63 | 3 | 0 | 4 | 0 | 0 | 12
M-G-2-46 | 2016-01-25 | 2016-01-27 | 2016-01-28 | 2016-02-01 | 2016-02-01 | 2016-02-03 | 2016-02-04 | 10 | 2016-02-11 | 95 | 95 | 86 | 75 | 36 | 45 | 65 | 0 | 5 | 3 | 3 | 2 | 2
M-G-2-49 | 2016-01-25 | 2016-01-27 | 2016-01-28 | 2016-01-29 |  |  | 2016-02-01 | 7 | 2016-02-12 | 107 | 95 | 86 | 79 | 36 | 46 | 67 | 0 | 0 | 4 | 0 | 1 | 2
M-J-3-47 | 2016-01-25 | 2016-01-28 | 2016-01-28 | 2016-02-01 | 2016-02-11 | 2016-02-12 | 2016-02-19 | 25 | 2016-02-13 | 107 | 95 | 86 | 79 | 36 | 48 | 67 | 0 | 0 | 0 | 0 | 2 | 0 | Week 9 | shipment 27
M-J-4-27 | 2016-01-25 | 2016-01-28 | 2016-01-28 | 2016-02-03 |  | 2016-02-09 | 2016-02-11 | 17 | 2016-02-14 | 107 | 95 | 86 | 79 | 36 | 48 | 67 | 0 | 0 | 0 | 0 | 0 | 0 | 12 | 15 | 13 | 18 | 3 | 9 | 20
M-J-3-02 | 2016-01-25 | 2016-01-28 | 2016-01-28 | 2016-02-03 | 2016-02-04 | 2016-02-05 | 2016-02-08 | 14 | 2016-02-15 | 107 | 107 | 94 | 81 | 36 | 51 | 67 | 12 | 8 | 2 | 0 | 3 | 0
M-J-2-33 | 2016-01-25 | 2016-01-28 | 2016-01-28 | 2016-02-03 |  |  | 2016-02-10 | 16 | 2016-02-16 | 107 | 107 | 94 | 84 | 36 | 52 | 67 | 0 | 0 | 3 | 0 | 1 | 0
M-G-3-26 | 2016-01-25 | 2016-01-28 | 2016-01-28 | 2016-01-29 | 2016-02-01 | 2016-02-03 | 2016-02-04 | 10 | 2016-02-17 | 107 | 107 | 94 | 87 | 36 | 53 | 67 | 0 | 0 | 3 | 0 | 1 | 0
M-I-4-25 | 2016-01-25 | 2016-01-28 | 2016-02-23 | 2016-02-24 |  |  | 2016-03-01 | 36 | 2016-02-18 | 107 | 107 | 94 | 88 | 36 | 57 | 71 | 0 | 0 | 1 | 0 | 4 | 4
M-J-2-15 | 2016-02-01 | 2016-02-03 | 2016-02-03 | 2016-02-05 | 2016-02-05 | 2016-02-08 | 2016-02-10 | 9 | 2016-02-19 | 107 | 107 | 102 | 90 | 36 | 59 | 75 | 0 | 8 | 2 | 0 | 2 | 4
M-J-2-18 | 2016-02-01 | 2016-02-03 | 2016-02-03 | 2016-02-04 | 2016-02-05 | 2016-02-08 | 2016-02-10 | 9 | 2016-02-20 | 107 | 107 | 102 | 90 | 36 | 59 | 75 | 0 | 0 | 0 | 0 | 0 | 0 | Week 10 | shipment 28
M-J-2-17 | 2016-02-01 | 2016-02-03 | 2016-02-03 | 2016-02-08 |  | 2016-02-08 | 2016-02-10 | 9 | 2016-02-21 | 107 | 107 | 102 | 90 | 36 | 59 | 75 | 0 | 0 | 0 | 0 | 0 | 0 | 0 | 12 | 16 | 11 | 0 | 11 | 8
M-J-2-23 | 2016-02-01 | 2016-02-01 | 2016-02-03 | 2016-02-08 |  |  | 2016-02-10 | 9 | 2016-02-22 | 107 | 107 | 102 | 94 | 40 | 61 | 75 | 0 | 0 | 4 | 4 | 2 | 0
M-J-2-20 | 2016-02-01 | 2016-02-03 | 2016-02-03 | 2016-02-04 | 2016-02-04 | 2016-02-05 | 2016-02-08 | 7 | 2016-02-23 | 107 | 107 | 105 | 97 | 40 | 63 | 75 | 0 | 3 | 3 | 0 | 2 | 0
M-J-2-19 | 2016-02-01 | 2016-02-03 | 2016-02-03 | 2016-02-04 |  |  | 2016-02-10 | 9 | 2016-02-24 | 107 | 107 | 105 | 99 | 40 | 66 | 76 | 0 | 0 | 2 | 0 | 3 | 1
M-J-2-27 | 2016-02-01 | 2016-02-01 | 2016-02-03 | 2016-02-08 |  | 2016-02-08 | 2016-02-11 | 10 | 2016-02-25 | 107 | 107 | 105 | 100 | 40 | 68 | 86 | 0 | 0 | 1 | 0 | 2 | 10
M-J-2-28 | 2016-02-01 | 2016-02-01 | 2016-02-03 | 2016-02-05 |  |  | 2016-03-08 | 36 | 2016-02-26 | 115 | 115 | 113 | 105 | 40 | 69 | 91 | 8 | 8 | 5 | 0 | 1 | 5
M-K-1-03 | 2016-03-11 | 2016-03-15 | 2016-03-17 | 2016-03-18 |  | 2016-03-21 | 2016-03-22 | 11 | 2016-02-27 | 115 | 115 | 113 | 105 | 40 | 69 | 91 | 0 | 0 | 0 | 0 | 0 | 0 | Week 11 | shipment 29
M-I-4-24 | 2016-02-01 | 2016-02-01 | 2016-02-23 | 2016-02-24 |  |  | 2016-03-01 | 29 | 2016-02-28 | 115 | 115 | 113 | 105 | 40 | 69 | 91 | 0 | 0 | 0 | 0 | 0 | 0 | 8 | 8 | 11 | 15 | 4 | 10 | 16
M-B-3-16 | 2016-02-05 | 2016-02-05 | 2016-02-05 | 2016-02-09 |  |  | 2016-02-10 | 5 | 2016-02-29 | 115 | 115 | 113 | 109 | 40 | 69 | 94 | 0 | 0 | 4 | 0 | 0 | 3
M-J-2-29 | 2016-02-05 | 2016-02-05 | 2016-02-05 | 2016-02-09 |  | 2016-02-09 | 2016-02-10 | 5 | 2016-03-01 | 115 | 115 | 113 | 113 | 44 | 71 | 98 | 0 | 0 | 4 | 4 | 2 | 4
M-J-4-06 | 2016-02-05 | 2016-02-05 | 2016-02-05 | 2016-02-09 |  |  | 2016-02-10 | 5 | 2016-03-02 | 115 | 115 | 113 | 113 | 44 | 73 | 100 | 0 | 0 | 0 | 0 | 2 | 2
M-J-2-30 | 2016-02-05 | 2016-02-05 | 2016-02-05 | 2016-02-09 |  |  | 2016-02-10 | 5 | 2016-03-03 | 115 | 115 | 113 | 113 | 44 | 77 | 103 | 0 | 0 | 0 | 0 | 4 | 3
M-J-1-35 | 2016-02-05 | 2016-02-08 | 2016-02-09 | 2016-02-10 | 2016-02-11 | 2016-02-15 | 2016-02-18 | 13 | 2016-03-04 | 130 | 120 | 117 | 113 | 44 | 78 | 106 | 5 | 4 | 0 | 0 | 1 | 3
M-J-3-03 | 2016-02-05 | 2016-02-08 | 2016-02-09 | 2016-02-10 |  |  | 2016-02-10 | 5 | 2016-03-05 | 130 | 120 | 117 | 113 | 44 | 78 | 106 | 0 | 0 | 0 | 0 | 0 | 0 | Week 12 | shipment 30
M-J-2-40 | 2016-02-05 | 2016-02-08 | 2016-02-09 | 2016-02-10 | 2016-02-11 | 2016-02-12 | 2016-02-19 | 14 | 2016-03-06 | 130 | 120 | 117 | 113 | 44 | 78 | 106 | 0 | 0 | 0 | 0 | 0 | 0 | 15 | 5 | 4 | 8 | 4 | 9 | 15
M-J-3-15 | 2016-02-05 | 2016-02-09 | 2016-02-09 | 2016-02-11 |  | 2016-02-18 | 2016-02-26 | 21 | 2016-03-07 | 130 | 130 | 125 | 117 | 44 | 80 | 108 | 10 | 8 | 4 | 0 | 2 | 2
M-J-3-09 | 2016-02-05 | 2016-02-09 | 2016-02-11 | 2016-02-12 |  | 2016-02-18 | 2016-02-19 | 14 | 2016-03-08 | 130 | 130 | 125 | 121 | 44 | 82 | 109 | 0 | 0 | 4 | 0 | 2 | 1
M-J-4-13 | 2016-02-05 | 2016-02-09 | 2016-02-09 | 2016-02-11 |  | 2016-02-11 | 2016-02-12 | 7 | 2016-03-09 | 130 | 130 | 127 | 125 | 44 | 84 | 114 | 0 | 2 | 4 | 0 | 2 | 5
M-J-4-12 | 2016-02-05 | 2016-02-08 | 2016-02-09 | 2016-02-10 |  | 2016-02-18 | 2016-02-25 | 20 | 2016-03-10 | 130 | 130 | 127 | 127 | 44 | 89 | 114 | 0 | 0 | 2 | 0 | 5 | 0
M-J-1-09 | 2016-02-05 | 2016-02-08 | 2016-02-09 | 2016-02-11 |  |  | 2016-02-25 | 20 | 2016-03-11 | 148 | 139 | 135 | 127 | 44 | 92 | 118 | 9 | 8 | 0 | 0 | 3 | 4
M-I-4-11 | 2016-02-05: 2016-02-05; 2016-02-09: 2016-02-23; 2016-02-10: 2016-02-25; 2016-02-19: 2016-02-26 | 21 | 2016-03-12 | 148 | 139 | 135 | 127 | 44 | 92 | 118 | 0 | 0 | 0 | 0 | 0 | 0 | Week 13 | shipment 31
M-J-3-06 | 2016-02-05 | 2016-02-08 | 2016-02-09 | 2016-02-11 | 2016-02-11 | 2016-02-15 | 2016-02-19 | 14 | 2016-03-13 | 148 | 139 | 135 | 127 | 44 | 92 | 118 | 0 | 0 | 0 | 0 | 0 | 0 | 18 | 15 | 18 | 14 | 0 | 14 | 12
M-G-2-38 | 2016-02-05 | 2016-02-05 | 2016-02-05 | 2016-02-26 |  | 2016-03-23 | 2016-03-24 | 48 | 2016-03-14 | 148 | 147 | 138 | 135 | 44 | 95 | 125 | 8 | 3 | 8 | 0 | 3 | 7
M-I-3-05 | 2016-02-05 | 2016-02-10 | 2016-02-19 | 2016-02-23 |  |  | 2016-02-25 | 20 | 2016-03-15 | 148 | 148 | 142 | 138 | 44 | 97 | 125 | 1 | 4 | 3 | 0 | 2 | 0
M-J-4-38 | 2016-02-05: 2016-02-05; 2016-02-08: 2016-02-10; 2016-02-09: 2016-02-11; 2016-02-19: 2016-02-25 | 20 | 2016-03-16 | 148 | 148 | 142 | 142 | 44 | 100 | 129 | 0 | 0 | 4 | 0 | 3 | 4
M-K-2-27 | 2016-03-11 | 2016-03-15 | 2016-03-15 | 2016-03-16 |  | 2016-03-29 | 2016-03-30 | 19 | 2016-03-17 | 148 | 148 | 144 | 142 | 44 | 106 | 133 | 0 | 2 | 0 | 0 | 6 | 4
M-J-4-07 | 2016-02-05 | 2016-02-09 | 2016-02-11 | 2016-02-12 |  | 2016-02-16 | 2016-02-18 | 13 | 2016-03-18 | 169 | 160 | 152 | 144 | 44 | 106 | 137 | 12 | 8 | 2 | 0 | 0 | 4
M-J-4-10 | 2016-02-05 | 2016-02-09 | 2016-02-11 | 2016-02-12 |  | 2016-03-04 | 2016-03-07 | 31 | 2016-03-19 | 169 | 160 | 152 | 144 | 44 | 106 | 137 | 0 | 0 | 0 | 0 | 0 | 0 | Week 14 | shipment 32
M-J-4-11 | 2016-02-05 | 2016-02-09 | 2016-02-11 | 2016-02-12 |  | 2016-02-17 | 2016-02-18 | 13 | 2016-03-20 | 169 | 160 | 152 | 144 | 44 | 106 | 137 | 0 | 0 | 0 | 0 | 0 | 0 | 21 | 18 | 17 | 17 | 0 | 14 | 19
M-J-4-25 | 2016-02-12 | 2016-02-15 | 2016-02-19 | 2016-02-22 | 2016-02-22 | 2016-03-01 | 2016-03-02 | 19 | 2016-03-21 | 169 | 169 | 160 | 148 | 44 | 108 | 137 | 9 | 8 | 4 | 0 | 2 | 0
M-J-3-32 | 2016-02-12 | 2016-02-15 | 2016-02-19 | 2016-02-22 |  | 2016-02-22 | 2016-02-25 | 13 | 2016-03-22 | 169 | 169 | 160 | 153 | 44 | 111 | 139 | 0 | 0 | 5 | 0 | 3 | 2
M-J-1-30 | 2016-02-12 | 2016-02-15 | 2016-02-19 | 2016-02-22 | 2016-02-22 |  | 2016-03-02 | 19 | 2016-03-23 | 169 | 169 | 163 | 157 | 44 | 114 | 141 | 0 | 3 | 4 | 0 | 3 | 2
M-J-4-15 | 2016-02-12 | 2016-02-15 | 2016-02-15 | 2016-02-16 |  | 2016-02-19 | 2016-02-19 | 7 | 2016-03-24 | 169 | 169 | 163 | 161 | 44 | 118 | 145 | 0 | 0 | 4 | 0 | 4 | 4
M-J-4-05 | 2016-02-12 | 2016-02-15 | 2016-02-15 | 2016-02-16 |  | 2016-02-18 | 2016-02-18 | 6 | 2016-03-25 | 190 | 181 | 171 | 161 | 44 | 122 | 145 | 12 | 8 | 0 | 0 | 4 | 0
M-I-2-01 | 2016-02-12 | 2016-02-15 | 2016-02-15 | 2016-02-17 |  |  | 2016-02-25 | 13 | 2016-03-26 | 190 | 181 | 171 | 161 | 44 | 122 | 145 | 0 | 0 | 0 | 0 | 0 | 0 | Week 15 | shipment 33
M-J-4-36 | 2016-02-12 | 2016-02-15 | 2016-02-15 | 2016-02-17 |  | 2016-02-22 | 2016-02-25 | 13 | 2016-03-27 | 190 | 181 | 171 | 161 | 44 | 122 | 145 | 0 | 0 | 0 | 0 | 0 | 0 | 21 | 21 | 19 | 17 | 0 | 16 | 8
M-J-4-37 | 2016-02-12 | 2016-02-15 | 2016-02-15 | 2016-02-17 | 2016-02-22 | 2016-02-23 | 2016-02-25 | 13 | 2016-03-28 | 190 | 188 | 178 | 166 | 44 | 122 | 149 | 7 | 7 | 5 | 0 | 0 | 4
M-J-1-13 | 2016-02-12 | 2016-02-15 | 2016-02-19 | 2016-02-25 |  | 2016-02-26 | 2016-02-29 | 17 | 2016-03-29 | 190 | 190 | 178 | 170 | 44 | 124 | 153 | 2 | 0 | 4 | 0 | 2 | 4
M-J-4-21 | 2016-02-12 | 2016-02-15 | 2016-02-15 | 2016-02-19 | 2016-02-19 | 2016-02-25 | 2016-02-26 | 14 | 2016-03-30 | 190 | 190 | 178 | 170 | 44 | 128 | 160 | 0 | 0 | 0 | 0 | 4 | 7
M-J-4-19 | 2016-02-12 | 2016-02-15 | 2016-02-15 | 2016-02-16 | 2016-02-22 | 2016-02-23 | 2016-02-24 | 12 | 2016-03-31 | 190 | 190 | 178 | 175 | 44 | 134 | 164 | 0 | 0 | 5 | 0 | 6 | 4
M-J-4-28 | 2016-02-12 | 2016-02-15 | 2016-02-15 |  | 2016-03-15 |  | 2016-03-16 | 33 | 2016-04-01 | 211 | 199 | 186 | 175 | 44 | 136 | 169 | 9 | 8 | 0 | 0 | 2 | 5
M-I-1-26 | 2016-02-26 | 2016-02-26 | 2016-02-26 | 2016-02-29 |  | 2016-03-01 | 2016-03-01 | 4 | 2016-04-02 | 211 | 199 | 186 | 175 | 44 | 136 | 169 | 0 | 0 | 0 | 0 | 0 | 0 | Week 16 | shipment 34
M-I-2-25 | 2016-02-26 | 2016-02-26 | 2016-02-26 | 2016-02-29 | 2016-03-01 | 2016-03-02 | 2016-03-03 | 6 | 2016-04-03 | 211 | 199 | 186 | 175 | 44 | 136 | 169 | 0 | 0 | 0 | 0 | 0 | 0 | 21 | 21 | 15 | 14 | 0 | 14 | 24
M-I-2-46 | 2016-02-26 | 2016-02-26 | 2016-02-26 | 2016-02-29 |  |  | 2016-02-29 | 3 | 2016-04-04 | 211 | 209 | 194 | 179 | 44 | 140 | 173 | 10 | 8 | 4 | 0 | 4 | 4
M-I-2-49 | 2016-02-26 | 2016-02-26 | 2016-02-26 | 2016-02-29 |  |  | 2016-02-29 | 3 | 2016-04-05 | 211 | 211 | 194 | 184 | 44 | 142 | 178 | 2 | 0 | 5 | 0 | 2 | 5
M-G-1-01 | 2016-02-26 | 2016-02-26 | 2016-02-26 | 2016-03-01 |  |  | 2016-03-01 | 4 | 2016-04-06 | 211 | 211 | 198 | 188 | 44 | 146 | 181 | 0 | 4 | 4 | 0 | 4 | 3
M-I-4-44 | 2016-02-26 | 2016-02-26 | 2016-02-26 | 2016-03-01 | 2016-03-01 | 2016-03-02 | 2016-03-03 | 6 | 2016-04-07 | 211 | 211 | 202 | 192 | 44 | 147 | 185 | 0 | 4 | 4 | 0 | 1 | 4
M-I-4-46 | 2016-02-26 | 2016-02-26 | 2016-02-26 | 2016-03-01 | 2016-03-01 | 2016-03-03 | 2016-03-04 | 7 | 2016-04-08 | 232 | 218 | 205 | 196 | 44 | 147 | 186 | 7 | 3 | 4 | 0 | 0 | 1
M-I-4-49 | 2016-02-26 | 2016-02-26 | 2016-02-26 | 2016-03-01 | 2016-03-01 | 2016-03-03 | 2016-03-03 | 6 | 2016-04-09 | 232 | 218 | 205 | 196 | 44 | 147 | 186 | 0 | 0 | 0 | 0 | 0 | 0 | Week 17 | shipment 35
M-J-4-18 | 2016-03-04 | 2016-03-07 | 2016-03-07 | 2016-03-09 |  | 2016-03-10 | 2016-03-11 | 7 | 2016-04-10 | 232 | 218 | 205 | 196 | 44 | 147 | 186 | 0 | 0 | 0 | 0 | 0 | 0 | 21 | 21 | 19 | 21 | 0 | 11 | 17
M-K-1-15 | 2016-03-04 | 2016-03-07 | 2016-03-07 | 2016-03-09 |  |  | 2016-03-09 | 5 | 2016-04-11 | 232 | 232 | 209 | 201 | 44 | 153 | 186 | 14 | 4 | 5 | 0 | 6 | 0
M-K-2-05 | 2016-03-04 | 2016-03-07 | 2016-03-07 | 2016-03-09 |  | 2016-03-10 | 2016-03-11 | 7 | 2016-04-12 | 232 | 232 | 217 | 205 | 44 | 157 | 190 | 0 | 8 | 4 | 0 | 4 | 4
M-K-1-21 | 2016-03-04 | 2016-03-07 | 2016-03-09 | 2016-03-10 |  | 2016-03-11 | 2016-03-14 | 10 | 2016-04-13 | [7 empty] | -232 | -217 | -205 | -44 | -157 | -190
M-J-1-20 | 2016-03-04 | 2016-03-07 | 2016-03-07 | 2016-03-08 |  | 2016-03-09 | 2016-03-14 | 10 | 2016-04-14 | [7 empty] | 0 | 0 | 0 | 0 | 0 | 0
M-K-1-19 | 2016-03-04 | 2016-03-07 | 2016-03-09 | 2016-03-10 |  | 2016-03-11 | 2016-03-14 | 10 | 2016-04-15 | [7 empty] | 0 | 0 | 0 | 0 | 0 | 0
M-K-1-09 | 2016-03-04 | 2016-03-07 | 2016-03-07 | 2016-03-08 |  | 2016-03-09 | 2016-03-14 | 10 | 2016-04-16 | [7 empty] | 0 | 0 | 0 | 0 | 0 | 0
M-K-1-18 | 2016-03-04 | 2016-03-07 | 2016-03-07 | 2016-03-08 |  | 2016-03-10 | 2016-03-11 | 7 | 2016-04-17
M-K-1-24 | 2016-03-04 | 2016-03-07 | 2016-03-07 | 2016-03-08 |  | 2016-03-10 | 2016-03-11 | 7 | 2016-04-18
M-I-4-30 | 2016-03-04 | 2016-03-04 | 2016-03-07 | 2016-03-09 |  | 2016-03-10 | 2016-03-14 | 10 | 2016-04-19
M-H-1-22 | 2016-03-04 | 2016-03-04 | 2016-03-04 | 2016-03-07 |  | 2016-03-07 | 2016-03-09 | 5
M-K-1-26 | 2016-03-04 | 2016-03-04 | 2016-03-04 | 2016-03-07 |  | 2016-03-07 | 2016-03-09 | 5
M-K-1-30 | 2016-03-04 | 2016-03-04 | 2016-03-04 | 2016-03-07 |  | 2016-03-08 | 2016-03-09 | 5
| 2016-03-04 | 2016-03-07
M-H-1-34 | 2016-03-04 | 2016-03-04 | 2016-03-04 | 2016-03-07 |  | 2016-03-08 | 2016-03-09 | 5
M-K-2-16 | 2016-03-11 | 2016-03-15 | 2016-03-15 | 2016-03-16 |  | 2016-03-17 | 2016-03-18 | 7
M-K-1-40 | 2016-03-11 | 2016-03-14 | 2016-03-17 | 2016-03-18 |  | 2016-03-21 | 2016-03-22 | 11
2016-03-11
2016-03-11
M-K-1-34 | 2016-03-11 | 2016-03-14 | 2016-03-14 | 2016-03-15 |  | 2016-03-17 | 2016-03-22 | 11
M-K-1-38 | 2016-03-11 | 2016-03-14 | 2016-03-14 | 2016-03-15 |  | 2016-03-17 | 2016-03-17 | 6
M-I-4-41 | 2016-03-11 | 2016-03-11 | 2016-03-11 | 2016-03-14 |  | 2016-03-14 | 2016-03-14 | 3
M-J-4-35 | 2016-03-11 | 2016-03-11 | 2016-03-11 | 2016-03-14 |  |  | 2016-03-14 | 3
M-K-1-13 | 2016-03-11 | 2016-03-11 | 2016-03-11 | 2016-03-14 |  | 2016-03-14 | 2016-03-16 | 5
| 2016-03-11 | 2016-03-11
M-K-1-50 | 2016-03-11 | 2016-03-11 | 2016-03-11 | 2016-03-14 |  | 2016-03-14 | 2016-03-16 | 5
M-K-2-28 | 2016-03-11 | 2016-03-11 | 2016-03-11 | 2016-03-14 |  | 2016-03-15 | 2016-03-16 | 5
M-K-3-01 | 2016-03-11 | 2016-03-11 | 2016-03-11 | 2016-03-14 |  | 2016-03-16 | 2016-03-17 | 6
M-K-3-20 | 2016-03-11 | 2016-03-11 | 2016-03-11 | 2016-03-14 |  | 2016-03-16 | 2016-03-17 | 6
M-K-3-29 | 2016-03-11 | 2016-03-11 | 2016-03-11 | 2016-03-14 |  | 2016-03-16 | 2016-03-17 | 6
M-K-2-39 | 2016-03-11 | 2016-03-14 | 2016-03-15 | 2016-03-16 |  | 2016-03-17 | 2016-03-18 | 7
M-K-2-04 | 2016-03-11 | 2016-03-14 | 2016-03-14 | 2016-03-15 |  | 2016-03-17 | 2016-03-18 | 7
M-K-2-36 | 2016-03-11 | 2016-03-14 | 2016-03-15 | 2016-03-16 |  | 2016-03-17 | 2016-03-18 | 7
M-K-1-14 | 2016-03-18 | 2016-03-18 | 2016-03-18 | 2016-03-21 |  |  | 2016-03-30 | 12
M-K-1-27 | 2016-03-18 | 2016-03-18 | 2016-03-18 | 2016-03-21 |  | 2016-03-22 | 2016-03-23 | 5
M-K-2-11 | 2016-03-18 | 2016-03-18 | 2016-03-18 | 2016-03-21 |  | 2016-03-22 | 2016-03-24 | 6
M-K-2-22 | 2016-03-18 | 2016-03-18 | 2016-03-18 | 2016-03-21 |  | 2016-03-22 | 2016-03-23 | 5
M-K-2-34 | 2016-03-18 | 2016-03-18 | 2016-03-18 | 2016-03-22 |  | 2016-03-30 | 2016-03-31 | 13
M-K-2-35 | 2016-03-18 | 2016-03-18 | 2016-03-18 | 2016-03-22 |  | 2016-03-30 | 2016-03-31 | 13
M-L-1-40 | 2016-03-18 | 2016-03-18 | 2016-03-23 | 2016-03-24 |  | 2016-03-25 | 2016-03-29 | 11
M-K-2-42 | 2016-03-18 | 2016-03-18 | 2016-03-18 | 2016-03-22 |  | 2016-03-30 | 2016-03-31 | 13
M-K-2-43 | 2016-03-18 | 2016-03-18 | 2016-03-18 | 2016-03-22 |  | 2016-03-30 | 2016-04-01 | 14
M-L-4-17 | 2016-03-18 | 2016-03-21 | 2016-03-21 | 2016-03-23 |  | 2016-03-24 | 2016-03-28 | 10
| 2016-03-18 | 2016-03-21
M-L-1-39 | 2016-03-18 | 2016-03-21 | 2016-03-21 | 2016-03-23 |  | 2016-03-25 | 2016-03-30 | 12
M-L-1-33 | 2016-02-05: 2016-03-18; 2016-02-08: 2016-03-21; 2016-02-09: 2016-03-23
M-L-1-30 | 2016-03-18 | 2016-03-18 | 2016-03-21 | 2016-03-23 |  | 2016-03-24 | 2016-03-29 | 11
M-L-1-13 | 2016-03-18 | 2016-03-18 | 2016-03-21 | 2016-03-24 |  | 2016-03-24 | 2016-03-28 | 10
M-L-4-46 | 2016-03-18 | 2016-03-18 | 2016-03-21 | 2016-03-22 |  | 2016-03-25 | 2016-03-29 | 11
M-K-3-48 | 2016-03-18 | 2016-03-21 | 2016-03-21 | 2016-03-23 |  | 2016-03-23 | 2016-03-28 | 10
| 2016-03-18 | 2016-03-21
M-L-1-38 | 2016-03-18 | 2016-03-21 | 2016-03-23 | 2016-03-24 |  | 2016-03-25 | 2016-03-28 | 10
M-K-3-42 | 2016-03-18 | 2016-03-21 | 2016-03-21 | 2016-03-24 |  | 2016-03-24 | 2016-03-29 | 11
M-K-3-41 | 2016-02-05: 2016-03-18; 2016-02-08: 2016-03-21; 2016-02-09: 2016-03-21
M-L-4-40 | 2016-03-25 | 2016-03-28 | 2016-03-28 | 2016-03-31 |  | 2016-03-31 | 2016-04-01 | 7
M-L-4-29 | 2016-03-25 | 2016-03-28 | 2016-03-28 | 2016-03-31 |  | 2016-03-31 | 2016-04-04 | 10
M-L-1-07 | 2016-03-25 | 2016-03-28 | 2016-03-28 | 2016-03-29 |  | 2016-04-04 | 2016-04-06 | 12
M-L-4-07 | 2016-03-25 | 2016-03-25 | 2016-03-25 | 2016-03-28 |  | 2016-03-31 | 2016-04-01 | 7
M-L-4-39 | 2016-03-25 | 2016-03-25 | 2016-03-25 | 2016-03-28 |  |  | 2016-03-30 | 5
M-L-4-50 | 2016-03-25 | 2016-03-25 | 2016-03-28 | 2016-03-31 |  | 2016-04-01 | 2016-04-04 | 10
M-L-1-03 | 2016-03-25 | 2016-03-28 | 2016-03-28 | 2016-03-29 |  |  | 2016-03-30 | 5
M-K-3-31 | 2016-02-05: 2016-03-25; 2016-02-08: 2016-03-25; 2016-02-09: 2016-03-25; 2016-02-19: 2016-04-06 | 12
M-L-1-48 | 2016-03-25 | 2016-03-25 | 2016-03-25 | 2016-03-28 |  | 2016-03-29 | 2016-03-30 | 5
| 2016-03-25 | 2016-03-25
M-L-2-20 | 2016-03-25 | 2016-03-25 | 2016-03-25 | 2016-03-28 |  | 2016-03-31 | 2016-03-31 | 6
M-L-3-29 | 2016-03-25 | 2016-03-25 | 2016-03-25 | 2016-03-28 |  | 2016-03-31 | 2016-04-01 | 7
M-L-4-01 | 2016-03-25 | 2016-03-25 | 2016-03-25 | 2016-03-29 |  | 2016-03-31 | 2016-04-04 | 10
M-K-2-38 | 2016-03-25 | 2016-03-28 | 2016-03-28 | 2016-03-31 |  | 2016-04-04 | 2016-04-06 | 12
M-K-2-01 | 2016-03-25 | 2016-03-28 | 2016-03-28 | 2016-03-31 |  | 2016-04-01 | 2016-04-04 | 10
M-L-2-15 | 2016-03-25 | 2016-03-25 | 2016-04-01 | 2016-04-05 |  | 2016-04-06 | 2016-04-07 | 13
M-L-1-43 | 2016-03-25 | 2016-03-25 | 2016-04-01 | 2016-04-04 |  | 2016-04-05 | 2016-04-05 | 11
M-J-3-28 | 2016-03-25 | 2016-03-25 | 2016-03-25 | 2016-03-29 |  |  | 2016-03-30 | 5
M-L-1-08 | 2016-03-25 | 2016-03-29 | 2016-04-01 | 2016-04-04 |  | 2016-04-04 | 2016-04-05 | 11
M-L-1-18 | 2016-03-25 | 2016-03-29 | 2016-04-01 | 2016-04-04 |  | 2016-04-04 | 2016-04-05 | 11
M-L-1-23 | 2016-03-25 | 2016-03-28 | 2016-04-01 | 2016-04-04 |  | 2016-04-05 | 2016-04-05 | 11
M-K-2-44 | 2016-04-01 | 2016-04-04 | 2016-04-07 | 2016-04-08 |  | 2016-04-12
M-L-2-32 | 2016-04-01 | 2016-04-05 | 2016-04-07 | 2016-04-11 |  | 2016-04-12 | 2016-04-12 | 11
M-L-2-42 | 2016-04-01 | 2016-04-05 | 2016-04-07 | 2016-04-08 |  | 2016-04-12 | 2016-04-12 | 11
M-L-2-34 | 2016-04-01 | 2016-04-01 | 2016-04-01 | 2016-04-05 |  | 2016-04-06 | 2016-04-07 | 6
M-L-2-30 | 2016-04-01 | 2016-04-01 | 2016-04-01 | 2016-04-05 |  |  | 2016-04-05 | 4
M-L-2-29 | 2016-04-01 | 2016-04-01 | 2016-04-01 | 2016-04-05 |  | 2016-04-06 | 2016-04-07 | 6
M-L-2-44 | 2016-04-01 | 2016-04-01 | 2016-04-06 | 2016-04-08 |  | 2016-04-11
M-L-2-13 | 2016-02-05: 2016-04-01; 2016-02-08: 2016-04-01; 2016-02-09: 2016-04-06; 2016-02-10: 2016-04-11
M-L-2-11 | 2016-02-05: 2016-04-01; 2016-02-08: 2016-04-01; 2016-02-09: 2016-04-06; 2016-02-10: 2016-04-08
M-L-4-10 | 2016-04-01 | 2016-04-01 | 2016-04-04 | 2016-04-07 |  | 2016-04-11
M-K-1-29 | 2016-04-01 | 2016-04-01 | 2016-04-04 | 2016-04-07 |  | 2016-04-11
M-M-4-02 | 2016-04-01 | 2016-04-01 | 2016-04-07 | 2016-04-08 |  | 2016-04-12 | 2016-04-12 | 11
M-L-2-07 | 2016-04-01 | 2016-04-04 | 2016-04-04 | 2016-04-06 |  | 2016-04-06 | 2016-04-07 | 6
M-L-2-26 | 2016-04-01 | 2016-04-04 | 2016-04-04 | 2016-04-06 |  | 2016-04-07 | 2016-04-08 | 7
M-L-3-36 | 2016-04-01 | 2016-04-04 | 2016-04-04 | 2016-04-06 |  |  | 2016-04-06 | 5
M-M-1-05 | 2016-02-05: 2016-04-01; 2016-02-08: 2016-04-04; 2016-02-09: 2016-04-08
M-L-3-40 | 2016-02-05: 2016-04-01; 2016-02-08: 2016-04-04; 2016-02-09: 2016-04-04; 2016-02-10: 2016-04-05
M-M-1-35 | 2016-02-05: 2016-04-01; 2016-02-08: 2016-04-04; 2016-02-09: 2016-04-08; 2016-02-10: 2016-04-11
M-L-4-27 | 2016-04-01 | 2016-04-04 | 2016-04-04 | 2016-04-07 |  | 2016-04-11
M-K-2-08 | 2016-04-01 | 2016-04-04 | 2016-04-04 | 2016-04-06 |  | 2016-04-11
M-L-2-45 | 2016-04-01 | 2016-04-04 | 2016-04-06 | 2016-04-07 |  | 2016-04-11 | 2016-04-12 | 11
| 2016-04-08 | 2016-04-08
| 2016-04-08 | 2016-04-08
M-M-2-09 | 2016-02-05: 2016-04-08; 2016-02-08: 2016-04-08; 2016-02-09: 2016-04-08; 2016-02-10: 2016-04-11
M-M-1-43 | 2016-02-05: 2016-04-08; 2016-02-08: 2016-04-08; 2016-02-09: 2016-04-11; 2016-02-10: 2016-04-12
M-M-2-10 | 2016-02-05: 2016-04-08; 2016-02-08: 2016-04-08; 2016-02-09: 2016-04-11; 2016-02-10: 2016-04-12
| 2016-04-08 | 2016-04-08
M-M-2-50 | 2016-02-05: 2016-04-08; 2016-02-08: 2016-04-08; 2016-02-09: 2016-04-11; 2016-02-10: 2016-04-12
M-M-3-46 | 2016-02-05: 2016-04-08; 2016-02-08: 2016-04-11; 2016-02-09: 2016-04-11; 2016-02-10: 2016-04-12
| 2016-04-08 | 2016-04-11
| 2016-04-08 | 2016-04-11
| 2016-04-08 | 2016-04-11
| 2016-04-08 | 2016-04-11
M-L-3-14 | 2016-02-05: 2016-04-08; 2016-02-08: 2016-04-11; 2016-02-09: 2016-04-12
M-K-3-18 | 2016-02-05: 2016-04-08; 2016-02-08: 2016-04-11; 2016-02-09: 2016-04-12
| 2016-04-08 | 2016-04-11
M-M-4-06 | 2016-02-05: 2016-04-08; 2016-02-08: 2016-04-11; 2016-02-09: 2016-04-12
M-M-4-11 | 2016-02-05: 2016-04-08; 2016-02-08: 2016-04-11; 2016-02-09: 2016-04-12
M-M-4-12 | 2016-02-05: 2016-04-08; 2016-02-08: 2016-04-11; 2016-02-09: 2016-04-12
M-M-4-41 | 2016-02-05: 2016-04-08; 2016-02-08: 2016-04-11; 2016-02-09: 2016-04-12
M-L-3-24 | 2016-02-05: 2016-04-08; 2016-02-08: 2016-04-11; 2016-02-09: 2016-04-12
M-L-3-39 | 2016-02-05: 2016-04-08; 2016-02-08: 2016-04-11; 2016-02-09: 2016-04-12
M-K-1-47 | 2016-02-09: 2016-02-23; 2016-02-19: average | 14.8272 | [14 empty] | average | 12 | 11.3889 | 10.7778 | 2.4444 | 7.8889 | 10.3333
M-K-2-21 | 2016-02-09: 2016-02-23; 2016-02-19: max | 90 | [14 empty] | max | 21 | 20 | 21 | 10 | 16 | 24
M-L-4-21 | 2016-02-05: 2016-02-22; 2016-02-09: 2016-02-23; 2016-02-19: min | 3 | [14 empty] | min | 0 | 0 | 0 | 0 | 0 | 0
M-L-3-19 | 2016-02-05: 2016-02-22; 2016-02-09: 2016-02-23; 2016-02-19: median | 11 | [14 empty] | median | 12.5 | 12 | 11 | 0.5 | 9 | 8.5
Swiss2-3 | 2016-02-19: mode | 7 | [14 empty] | mode | 21 | 8 | 8 | 0 | 1 | 0
Swiss2-55 | 2016-02-19: stdev | 13.2386 | [14 empty] | stdev | 7.0544 | 6.1275 | 6.4311 | 3.1849 | 5.476 | 8.1746
M-I-3-29
M-I-4-08 | 2016-02-10: 2016-02-18
M-I-1-16
M-I-2-47
M-J-3-13
M-J-3-46
M-M-3-11 | 2016-02-09: 2016-03-23
M-M-2-03 | 2016-02-09: 2016-03-23
xr042 | 2016-02-09: 2016-04-11
xr051 | 2016-02-09: 2016-04-11
P-A-2-35
P-A-2-33
P-A-3-35 (aka M_LL_912)
P-A-2-20
P-A-3-28 (aka M_TT_922)
P-A-2-42
P-A-3-13
P-A-2-37
P-A-2-22
P-A-3-02
P-A-2-07
M_RR_922
M_FR_922
M_FR_913
M_LL_923
M_LL_922

## Time
Module | HDI | IV | assembled | bonded | pre pot test | encapsulated | final test | shipped | rebonds | DLC | problematic pads | [10 empty] | total | Count
M-H-1-14 | [22 empty] | 0
M-H-1-17 | [22 empty] | 0
M-H-1-19 | [22 empty] | 0
M-H-2-32 | [5 empty] | 47 | 75 | [15 empty] | 2
M-H-1-13 | [22 empty] | 0
M-H-2-12 | [22 empty] | 0
M-H-1-23 | [22 empty] | 0
M-H-2-28 | [22 empty] | 0
M-H-2-37 | [22 empty] | 0
M-H-2-38 | [22 empty] | 0
M-H-2-42 | [22 empty] | 0
M-H-1-27 | [22 empty] | 0
M-H-2-36 | [22 empty] | 0
M-H-1-01 | [5 empty] | 44 |  | 7.5 | [14 empty] | 2
M-H-1-18 | [22 empty] | 0
M-H-1-39 | [22 empty] | 0
M-H-2-07 | [22 empty] | 0
M-H-1-16 | [22 empty] | 0
M-H-1-29 | [5 empty] | 38.5 | [16 empty] | 1
M-G-2-08 |  |  |  | 95 |  | 108 | 42.5 | [14 empty] | 245.5 | 3
M-G-1-08 |  |  |  |  | 31 | 42.5 | [16 empty] | 2
M-G-1-03 | [22 empty] | 0
M-G-1-35 | [22 empty] | 0
M-G-3-16 | [22 empty] | 0
M-G-1-43 | [5 empty] | 44 |  | 7.5 | [14 empty] | 2
M-H-1-24 |  |  |  |  | 31 | 42.5 | [16 empty] | 2
M-H-1-43 |  |  |  |  | 75 | [17 empty] | 1
M-H-2-26 |  |  |  | 90 |  | 55 |  |  | 2 |  | manually targeted 100+ bonds | [11 empty] | 2
M-H-2-47 |  |  |  | 70 |  | 49 | 73.3333 |  | 1 | 1 | [12 empty] | 3
M-H-2-50 |  |  |  | 350 |  | 65 | 42.5 | [14 empty] | 457.5 | 3
M-G-3-24 |  |  |  | 67 |  | 53 | 73.3333 | [15 empty] | 3
M-G-3-42 | [22 empty] | 0
M-G-1-46 | [22 empty] | 0
M-G-2-02 | [5 empty] | 39.25 | [16 empty] | 1
M-B-4-48 | [22 empty] | 0
M-G-1-18 |  |  |  | 180 | [6 empty] | was set aside because so hard to bond | [11 empty] | 1
M-G-1-24 | [5 empty] | 39.25 | [16 empty] | 1
M-G-2-04 | [6 empty] | 75 | [15 empty] | 1
M-G-1-31 | [22 empty] | 0
M-G-2-09 | [22 empty] | 0
M-G-1-37 |  |  |  |  | 60 | 73 | 54.5 | [15 empty] | 3
M-G-1-41 | [22 empty] | 0
M-G-1-33 | [22 empty] | 0
M-G-2-16 | [22 empty] | 0
M-B-4-37 | [22 empty] | 0
M-G-1-16 | [22 empty] | 0
M-B-2-03 | BL_TT_139 | [21 empty] | 0
M-G-2-06 | BL_FL_139 |  |  |  |  | 47 | [16 empty] | 1
M-G-2-15 | BL_TT_024 |  | 24.5 | 74 |  |  |  |  | 0 | 1 | [12 empty] | 2
M-G-2-14 | BL_FL_024 |  | 24.5 | 78 | 60 | 47 | 54.5 |  | 2 | 3 | [11 empty] | 264 | 5
M-G-2-26 | BL_LL_024 |  | 24.5 | 77 | 130 | 38.5 |  |  | 2 | 3 | ROC0pad4 | [10 empty] | 270 | 4
M-I-2-04 | 10 | 36 | 23.75 | 85 |  | 132.5 | 55 |  | 4 | 7 | HV | [10 empty] | 342.25 | 6
M-I-2-38 | 10 | 36 | 23.75 | 105 |  | 60 | 82.5 |  | 4 | 8 | HV | ROC11pad4 | [9 empty] | 317.25 | 6
M-I-3-44 | 10 | 36 | 23.75 | 85 |  | 70 |  |  | 5 | 3 | [11 empty] | 224.75 | 5
M-B-7-30 | BL_CR_120 |  | 24.5 | 53 |  |  |  |  | 1 | 2 | HV | [11 empty] | 2
M-B-5-29 | BL_RR_120 |  | 24.5 | 70 |  |  |  |  | 3 | 3 | HV | [11 empty] | 2
M-G-2-46 | BL_FR_120 |  | 24.5 | 75 | 31 | 21.5 |  |  | 3 | 3 | HV | [10 empty] | 152 | 4
M-G-2-49 | BL_BB_120 |  | 24.5 | 140 |  |  |  |  | 31 | 36 | ROC8pad6 | ROC8pad5 | ROC8pad15 | [9 empty] | 2
M-J-3-47 | BL_FL_030 | 30 | 24.5 | 63 |  | 60 | 47.5 |  | 1 | 4 | [11 empty] | 225 | 5
M-J-4-27 | BL_LL_030 | 30 | 24.5 | 75 |  | 30 |  | 15 | 1 | 4 | HV | [10 empty] | 174.5 | 5
M-J-3-02 | BL_CR_030 | 40 | 24.5 | 76 |  | 39.25 |  |  | 4 | 11 | ROC0pad3 | HV | [9 empty] | 179.75 | 4
M-J-2-33 | BL_RR_030 | 36 | 24.5 | 70 |  |  |  |  | 1 | 1 | ROC7pad33 | [11 empty] | 3
M-G-3-26 | BL_FR_030 | 40 | 24.5 | 60 | 31 | 21.5 |  |  | 2 | 5 | HV | [10 empty] | 177 | 5
M-I-4-25 | BL_BB_030 | 36 | 22.5 | 105 | [5 empty] | 4 | [12 empty] | 3
M-J-2-15 | BL_TT_031 | 21 | 25.25 | 71 |  | 81 |  |  | 4 | 5 | ROC15pad34 | [10 empty] | 198.25 | 4
M-J-2-18 | BL_FL_031 | 21 | 25.25 | 65 |  | 65 |  |  | 4 | 6 | HV | [10 empty] | 176.25 | 4
M-J-2-17 | BL_LL_034 | 21 | 25.25 | 67 |  | 30 |  |  | 2 | 4 | HV | [10 empty] | 143.25 | 4
M-J-2-23 | BL_CL_034 | 24 | 25.25 | 65 |  |  |  |  | 3 | 5 | [12 empty] | 3
M-J-2-20 | BL_RR_034 | 21 | 25.25 | 78 |  | 39.25 |  |  | 2 | 4 | HV | [10 empty] | 163.5 | 4
M-J-2-19 | BL_BB_034 | 21 | 25.25 | 85 |  |  |  |  | 3 | 6 | ROC0pad4 | [11 empty] | 3
M-J-2-27 | BL_TT_041 | 24 | 25.25 | 95 |  | 30 | 45 |  | 2 | 6 | HV | [10 empty] | 219.25 | 5
M-J-2-28 | BL_FL_041 | 24 | 25.25 | 117 |  |  |  |  | 1 | 2 | HV | [11 empty] | 3
M-K-1-03 | BL_LL_041 | 24 | 31 | 35 |  | 51 |  |  | 0 | 0 | [11 empty] | 141 | 4
M-I-4-24 | 10 | 24 | 22.5 | 62 | [5 empty] | 1 | [11 empty] | 118.5 | 4
M-B-3-16 | BL_CR_041 |  | 23.4 | 90 |  |  |  |  | 2 | 3 | ROC0pad3 | [11 empty] | 2
M-J-2-29 | BL_RR_041 |  | 23.4 |  |  | 30 |  |  | 2 | 6 | HV sensor | [11 empty] | 2
M-J-4-06 | BL_FR_041 |  | 23.4 | 130 |  |  |  |  | 3 | 3 | ROC0pad3 | [11 empty] | 2
M-J-2-30 | BL_BB_041 |  | 23.4 | 130 |  |  |  |  | 2 | 5 | [12 empty] | 2
M-J-1-35 | BL_FL_029 |  |  | 120 | 45 | 120 | [15 empty] | 285 | 3
M-J-3-03 | BL_LL_029 |  |  | 80 |  |  |  |  | 3 | 5 | HV | [11 empty] | 1
M-J-2-40 | BL_CL_029 |  |  | 75 | 45 | 74 | 47.5 |  | 1 | 3 | [11 empty] | 241.5 | 4
M-J-3-15 | BL_RR_029 |  |  | 60 | 82 | 82 | 180 |  | 0 | 1 | [11 empty] | 404 | 4
M-J-3-09 | 12.5 |  | 27.7778 | 57 |  | 52 | 47.5 |  | 2 | 2 | HV | [10 empty] | 196.7778 | 5
M-J-4-13 | BL_BB_029 |  |  |  |  | 77 |  | 15 | [14 empty] | 2
M-J-4-12 | 7.5 |  |  | 120 |  | 50 | 82.5 |  | 3 | 4 | ROC6 and ROC7 | [10 empty] | 260 | 4
M-J-1-09 | BL_FL_038 |  |  | 60 |  |  |  |  | 0 | 2 | [12 empty] | 1
M-I-4-11 | 10 |  | 22.5 | 110 |  |  | 55 |  | 11 | 12 | ROC15pad11 | [10 empty] | 197.5 | 4
M-J-3-06 | BL_CR_038 |  |  |  | 45 | 65 | [16 empty] | 2
M-G-2-38 | BL_RR_038 |  | 23.4 | 75 |  | 40 | 42.5 |  | 2 | 7 | HV | [10 empty] | 180.9 | 4
M-I-3-05 | 10 | 21.6667 | 23.75 | [19 empty] | 3
M-J-4-38 | 12.5 | 21.6667 | 27.7778 | 65 |  |  |  |  | 2 | 4 | HV | [10 empty] | 126.9444 | 4
M-K-2-27 | BL_FL_032 | 21.6667 | 22.5 | 59 |  | 65 |  | 30 | 0 | 0 | [11 empty] | 198.1667 | 5
M-J-4-07 | BL_CL_032 |  | 27.7778 | 60 |  | 70 |  |  | 0 | 3 | [12 empty] | 3
M-J-4-10 | 12.5 |  | 27.7778 | 60 |  | 62.5 | 75 |  | 2 | 3 | HV | [10 empty] | 237.7778 | 5
M-J-4-11 | BL_BB_032 |  | 27.7778 | 75 |  | 80 |  |  | 1 | 2 | HV #1 | [11 empty] | 3
M-J-4-25 | 10 |  | 23.75 | 63 | 41.25 | 40 | 90 |  | 3 | 5 | HV | [10 empty] | 268 | 6
M-J-3-32 |  |  | 23.75 | 90 |  | 77 | 45 |  | 4 | 7 | HV |  |  |  | time | min | max | stdev | median | rebonds | DLC | 235.75 | 4
M-J-1-30 | 10 |  | 23.75 | 50 | 41.25 |  | 90 |  | 2 | 4 | HV |  |  | Batch B | 71 | 53 | 90 | 18.5203 | 70 | 2 | 2.6667 | 215 | 5
M-J-4-15 | 7.5 |  |  |  |  | 67 | [7 empty] | Batch G | 91.7778 | 60 | 180 | 56.7778 | #DIV/0! | 6 | 8.2857 |  | 2
M-J-4-05 | 7.5 |  |  | 68 |  | 57 |  |  | 2 | 4 | HV |  |  | Batch H | 80 | 70 | 90 | 73.3333 | #DIV/0! | 1.5 | 1 |  | 3
M-I-2-01 | 7.5 | [7 empty] | 4 | 6 | Roc0pad3 |  |  | Batch I | 88.2 | 62 | 110 | 63.125 | #DIV/0! | 5.375 | 8.7 |  | 1
M-J-4-36 | 7.5 |  |  | 60 |  | 37 | 45 |  | 1 | 2 | HV |  |  | Batch J | 79.8286 | 50 | 165 | 68.3333 | 15 | 2.2647 | 4.0882 | 149.5 | 4
M-J-4-37 | 7.5 |  |  | 67 | 41.25 | 70 | 45 |  | 3 | 3 | HV | [10 empty] | 230.75 | 5
M-J-1-13 | 10 |  | 23.75 | 165 |  | 39 |  |  | 4 | 7 |  | ROC0pad3 | [9 empty] | 237.75 | 4
M-J-4-21 | 7.5 |  |  | 70 |  | 147.5 | 102.5 |  | 2 | 3 | HV | [10 empty] | 327.5 | 4
M-J-4-19 | 7.5 |  |  | 62 | 41.25 | 70 | 45 |  | 3 | 3 | HV | [10 empty] | 225.75 | 5
M-J-4-28 | 7.5 |  |  | 80 |  |  | 37.5 |  | 6 | 6 | HV | [11 empty] | 3
M-I-1-26 |  | 26.25 | 23.75 | 88 |  | 40 |  |  | 5 | 0 | [11 empty] | 178 | 4
M-I-2-25 | 7.5 | 26.25 | 23.75 | 62 |  | 51 | 60 |  | 2 | 6 | [11 empty] | 230.5 | 6
M-I-2-46 |  | 26.25 | 23.75 | 100 |  |  |  |  | 4 | 26 | ROC11pad30 | [11 empty] | 3
M-I-2-49 |  | 26.25 | 23.75 | 80 |  |  |  |  | 8 | 20 | ROC0pad3 | ROC0pad9-11 | [10 empty] | 3
M-G-1-01 |  | 26.25 | 23.75 | 68 |  |  |  |  | 3 | 18 | [12 empty] | 3
M-I-4-44 |  | 26.25 | 23.75 | 61 |  | 76 | 60 |  | 0 | 18 | [11 empty] | 247 | 5
M-I-4-46 |  | 26.25 | 23.75 | 67 |  | 60 | 73.3333 |  | 4 | 14 | [11 empty] | 250.3333 | 5
M-I-4-49 |  | 26.25 | 23.75 | 75 |  | 57 | 60 |  | 4 | 25 | [11 empty] | 242 | 5
M-J-4-18 | 12 | 21.6667 | 28.75 | 60 |  | 92 |  |  | 1 | 1 | [11 empty] | 202.4167 | 5
M-K-1-15 | 12 | 21.6667 | 28.75 | 60 |  |  |  |  | 1 | 4 | [11 empty] | 110.4167 | 4
M-K-2-05 | 12 | 21.6667 | 28.75 | 60 |  | 50 |  |  | 1 | 0 | [11 empty] | 160.4167 | 5
M-K-1-21 | BL_FR_125 | 21.6667 | 32.5 | 59 |  | 44 | 35 |  | 0 | 0 | [11 empty] | 192.1667 | 5
M-J-1-20 | 7.5 | 21.6667 | 23.5 | 64 |  | 80 | 85 |  | 1 | 2 | [11 empty] | 274.1667 | 6
M-K-1-19 | BL_LL_123 | 21.6667 | 32.5 | 58 |  | 50 | 35 |  | 1 | 1 | ROC15 | [10 empty] | 197.1667 | 5
M-K-1-09 | BL_CR_123 | 21.6667 | 23.5 | 59 |  | 70 | 96.6667 |  | 2 | 0 | [11 empty] | 270.8333 | 5
M-K-1-18 | BL_RR_123 | 21.6667 | 23.5 | 60 |  | 56 |  |  | 2 | 5 | [11 empty] | 161.1667 | 4
M-K-1-24 | BL_FR_123 | 21.6667 | 23.5 | 58 |  | 48 |  |  | 0 | 3 | [11 empty] | 151.1667 | 4
M-I-4-30 | BL_BB_123 | 17.5 | 28.75 | 60 |  | 78 | 85 |  | 1 | 1 | [11 empty] | 269.25 | 5
M-H-1-22 | 10 | 17.5 | 22.5 | 60 |  | 49 |  |  | 0 | 5 | [11 empty] | 149 | 5
M-K-1-26 | BL_FL_127 | 17.5 | 22.5 | 60 |  | 46 |  |  | 0 | 2 | [11 empty] | 146 | 4
M-K-1-30 | BL_LL_127 | 17.5 | 22.5 | 61 |  | 90 |  |  | 0 | 2 | [11 empty] | 191 | 4
| BL_CL_127 | 17.5 | [20 empty] | 1
M-H-1-34 | 10 | 17.5 | 22.5 | 77 |  | 75 |  |  | 3 | 6 | ROC0pad3 | [10 empty] | 192 | 5
M-K-2-16 | BL_TT_028 |  | 22.5 | 70 |  | 49 | 37.5 |  | 2 | 2 | [11 empty] | 179 | 4
M-K-1-40 | BL_BB_125 |  | 31 | 30 |  | 50 |  |  | 0 | 0 | [12 empty] | 3
| BL_FL_014 | [21 empty] | 0
| BL_FL_120 | [21 empty] | 0
M-K-1-34 | BL_RR_127 |  | 28.3333 | 60 |  | 55 |  |  | 1 | 1 | [12 empty] | 3
M-K-1-38 | BL_FR_127 |  | 28.3333 | 60 |  | 50 | 35 |  | 1 | 1 | [11 empty] | 173.3333 | 4
M-I-4-41 | 10 |  | 39 | 60 |  | 48 | 46.6667 |  | 0 | 1 | [11 empty] | 193.6667 | 5
M-J-4-35 | 12.5 |  | 39 | 55 |  |  | 46.6667 |  | 0 | 4 | [11 empty] | 140.6667 | 4
M-K-1-13 | 12 |  | 39 | 62 |  | 48 | 37.5 |  | 1 | 2 | ROC12wire163 | [10 empty] | 186.5 | 5
| BL_CL_136 | [21 empty] | 0
M-K-1-50 | BL_CR_136 |  | 39 | 56 |  | 47 | 37.5 |  | 0 | 4 | [11 empty] | 179.5 | 4
M-K-2-28 | BL_RR_136 |  | 39 | 40 | 55 |  | 37.5 |  | 1 | 3 | [11 empty] | 171.5 | 4
M-K-3-01 | BL_FR_136 |  | 39 | 45 |  | 65 | 35 |  | 0 | 1 | [11 empty] | 184 | 4
M-K-3-20 | BL_TT_124 |  | 39 | 60 |  | 60 | 35 |  | 0 | 2 | [11 empty] | 194 | 4
M-K-3-29 | BL_FL_124 |  | 39 | 55 |  | 59 | 35 |  | 1 | 2 | [11 empty] | 188 | 4
M-K-2-39 | BL_LL_124 |  | 22.5 | 85 |  | 44 | 37.5 |  | 5 | 6 | [11 empty] | 189 | 4
M-K-2-04 | BL_FR_109 |  | 28.3333 | 70 |  | 46 | 37.5 | [14 empty] | 181.8333 | 4
M-K-2-36 |  |  | 22.5 | 60 |  | 49 | 37.5 |  | 1 | 4 | [11 empty] | 169 | 4
M-K-1-14 |  |  | 38.75 | 70 |  |  |  |  | 3 | 2 | [12 empty] | 2
M-K-1-27 |  |  | 38.75 | 60 | 61 |  |  |  | 1 | 2 | glue on HV | [11 empty] | 3
M-K-2-11 |  |  | 38.75 | 53 | 60 |  | 127.5 |  | 0 | 0 | [11 empty] | 279.25 | 4
M-K-2-22 |  |  | 38.75 | 54 | 62 |  |  |  | 2 | 2 | [12 empty] | 3
M-K-2-34 |  |  | 38.75 | 70 |  | 30.5 | 37.5 |  | 3 | 4 | ROC9pad7 | [10 empty] | 176.75 | 4
M-K-2-35 |  |  | 38.75 | 58 |  | 27.5 | 37.5 |  | 0 | 0 | [11 empty] | 161.75 | 4
M-L-1-40 |  |  | 25 | 60 |  | 45 | 40 |  | 0 | 1 | [11 empty] | 170 | 4
M-K-2-42 |  |  | 38.75 | 59 |  | 30.5 | 37.5 |  | 5 | 5 | ROC0pad35 | [10 empty] | 165.75 | 4
M-K-2-43 |  |  | 38.75 | 68 |  | 27.5 | 45 |  | 3 | 3 | ROC5pad1&2 | [10 empty] | 179.25 | 4
M-L-4-17 |  |  | 25.875 | 62 |  | 55 | 45 |  | 1 | 1 | [11 empty] | 187.875 | 4
0
M-L-1-39 |  |  | 25.875 | 58 |  |  | 70 |  | 0 | 2 | [12 empty] | 3
M-L-1-33 |  |  | 25 | [19 empty] | 1
M-L-1-30 |  |  | 25.875 | 55 |  | 49 | 40 | [14 empty] | 169.875 | 4
M-L-1-13 |  |  | 25.875 | 65 |  | 46 | 45 |  | 1 | 2 | [11 empty] | 181.875 | 4
M-L-4-46 |  |  | 25.875 | 58 |  | 105 | 40 |  | 0 | 1 | [11 empty] | 228.875 | 4
M-K-3-48 | 12 |  | 25.875 | 85 |  | 120 | 45 |  | 3 | 4 | ROC0pad3 | [10 empty] | 275.875 | 5
0
M-L-1-38 |  |  | 25 | 56 |  | 48 | 45 |  | 0 | 2 | [11 empty] | 174 | 4
M-K-3-42 |  |  | 25.875 | 85 |  | 48 | 40 |  | 3 | 3 | ROC0pad3/4 | [10 empty] | 198.875 | 4
M-K-3-41 |  |  | 25.875 | [19 empty] | 1
M-L-4-40 | BL_BB_113 | 21.9173 | 27.2857 | 65 |  | 34 | 45 |  | 1 | 1 | HV | [10 empty] | 193.203 | 5
M-L-4-29 | BL_TT_102 | 21.9173 | 27.2857 | 55 |  | 42 | 50 |  | 0 | 1 | [11 empty] | 196.203 | 5
M-L-1-07 | BL_FL_102 | 21.9173 | 27.2857 | 51 |  | 36 | 60 |  | 0 | 1 | [11 empty] | 196.203 | 5
M-L-4-07 | BL_CR_102 | 19.8538 | 24.375 | 50 |  | 68 | 45 | [14 empty] | 207.2288 | 5
M-L-4-39 | BL_RR_102 | 19.8538 | 24.375 | 59 |  |  |  |  | 1 | 2 | [12 empty] | 3
M-L-4-50 | BL_FR_102 | 19.8538 | 27.2857 |  |  | 59 |  |  | 1 | 2 | [12 empty] | 3
M-L-1-03 | BL_BB_102 | 21.9173 | 27.2857 | 80 |  |  |  |  | 0 | 2 | [12 empty] | 3
M-K-3-31 | BL_LL_134 | 19.8538 | 24.375 | [19 empty] | 2
M-L-1-48 | BL_CL_134 | 20.9649 | 24.375 | 50 |  | 90 | 70 |  | 0 | 0 | [11 empty] | 255.3399 | 5
| BL_CR_134 | 20.9649 | [20 empty] | 1
M-L-2-20 | BL_RR_134 | 19.8538 | 24.375 | 52 |  | 47 | 37.5 |  | 0 | 1 | [11 empty] | 180.7288 | 5
M-L-3-29 | BL_FR_134 | 19.8538 | 24.375 | 65 |  | 45 | 45 |  | 2 | 2 | [11 empty] | 199.2288 | 5
M-L-4-01 | BL_BB_134 | 19.8538 | 24.375 | 50 |  | 47 | 50 |  | 0 | 0 | [11 empty] | 191.2288 | 5
M-K-2-38 | BL_FL_146 | 21.9173 | 27.2857 | 58 |  | 40 | 60 |  | 1 | 2 | [11 empty] | 207.203 | 5
M-K-2-01 | BL_CL_146 | 21.9173 | 27.2857 | 62 |  | 28 | 50 |  | 1 | 1 | [11 empty] | 189.203 | 5
M-L-2-15 | BL_CR_146 | 19.8538 | 27.5 | 69 |  | 39 | 45 |  | 12 | 13 | ROC0pad11 | [10 empty] | 200.3538 | 5
M-L-1-43 | BL_RR_146 | 19.8538 | 27.5 | 60 |  | 40 | 37.5 |  | 2 | 3 | [11 empty] | 184.8538 | 5
M-J-3-28 | BL_FR_146 | 19.8538 | 24.375 | 50 |  |  | 70 |  | 1 | 1 | [11 empty] | 164.2288 | 4
M-L-1-08 | BL_CL_106 | 22.5 | 27.5 | 57 |  | 36 | 37.5 |  | 0 | 1 | [11 empty] | 180.5 | 5
M-L-1-18 | 8.3333 | 22.5 | 27.5 | 55 |  | 36 | 37.5 |  | 1 | 1 | ROC0pad4 | [10 empty] | 178.5 | 6
M-L-1-23 | 8.3333 | 21.9173 | 27.5 | 53 |  | 45 | 37.5 |  | 0 | 0 | [11 empty] | 184.9173 | 6
M-K-2-44 | 8.3333 | 18 | 22.5 | 95 |  | 27.5 |  |  | 27 | 28 | ROC2pad27-29 | [11 empty] | 5 | ROC2pad35 | ROC5pad16
M-L-2-32 | 17.1429 | 57.5 | 22.5 | 120 |  | 27.5 |  |  | 29 | 33 | ROC11pad35 | [11 empty] | 5 | ROC15pad? | ROC0pad28
M-L-2-42 | 10 | 57.5 | 22.5 | 58 |  | 28 |  |  | 3 | 16 | [11 empty] | 166 | 5
M-L-2-34 | 8.3333 | 19.4444 | 27.5 | 52 |  | 37 | 45 |  | 0 | 0 | [11 empty] | 180.9444 | 6
M-L-2-30 |  | 19.4444 | 27.5 | 70 |  |  |  |  | 3 | 4 | ROC6pad14 | [11 empty] | 3
M-L-2-29 |  | 19.4444 | 27.5 | 100 |  | 40 | 45 |  | 4 | 5 | bonding ran out of wire | [10 empty] | 231.9444 | 5
M-L-2-44 | 17.1429 | 19.4444 | 18.75 | 65 |  | 29 |  |  | 4 | 5 | [11 empty] | 132.1944 | 5
M-L-2-13 | 10 | 19.4444 | 18.75 | [19 empty] | 3
M-L-2-11 | 10 | 19.4444 | 18.75 | [5 empty] | 6 | 12 | ROC0pad14 | [11 empty] | 3
M-L-4-10 |  | 19.4444 | 29.5 | 63 |  | 31 |  |  | 3 | 38 | [12 empty] | 4
M-K-1-29 |  | 19.4444 | 29.5 | 59 |  | 31 |  |  | 5 | 11 | [12 empty] | 4
M-M-4-02 | 10 | 19.4444 | 22.5 |  |  | 28 |  |  | 1 | 1 | [12 empty] | 4
M-L-2-07 | 10 | 18 | 29.5 | 57 |  | 40 | 45 |  | 1 | 6 | [11 empty] | 189.5 | 6
M-L-2-26 | 10 | 18 | 29.5 | 58 |  | 40 | 120 |  | 2 | 2 | ROC6pad31/32 | [10 empty] | 265.5 | 6
M-L-3-36 | 10 | 18 | 29.5 | 147 |  |  |  |  | 21 | 18 | ROC3pad25/28 | [10 empty] | 194.5 | 4 | ROC4pad14-16 | ROC6pad14/18/19-25
M-M-1-05 | 8.75 | 18 | 30 | [19 empty] | 3
M-L-3-40 | 10 | 18 | 29.5 | 90 |  | 70 |  |  | 2 | 3 | [11 empty] | 207.5 | 5
M-M-1-35 | 8.75 | 18 | 30 | 63 |  |  |  |  | 14 | 18 | ROC4pad5 | [11 empty] | 4
M-L-4-27 |  | 18 | 29.5 | 55 |  | 26.5 |  |  | 1 | 6 | [12 empty] | 4
M-K-2-08 | 8.3333 | 18 | 29.5 | 70 |  | 26.5 |  |  | 2 | 30 | [11 empty] | 144 | 5
M-L-2-45 | 17.1429 | 18 | 18.75 | 60 |  | 29 |  |  | 6 | 11 | [11 empty] | 125.75 | 5
|  | 17.1429 | [20 empty] | 1
|  | 17.1429 | [20 empty] | 1
M-M-2-09 | 8.75 | 17.1429 | 30 | 49 |  |  |  |  | 1 | 4 | [11 empty] | 96.1429 | 4
M-M-1-43 | 7.3333 | 17.1429 | 21.25 | 47 |  |  |  |  | 5 | 6 | [12 empty] | 4
M-M-2-10 | 8.75 | 17.1429 | 21.25 | 55 |  |  |  |  | 3 | 4 | [12 empty] | 4
|  | 17.1429 | [20 empty] | 1
M-M-2-50 | 7.5 | 17.1429 | 21.25 | 50 |  |  |  |  | 0 | 1 | [12 empty] | 4
M-M-3-46 | 7.5 | 20 | 21.25 | 135 |  |  |  |  | 15 | 23 | ROC1pad34 | [10 empty] | 176.25 | 4
|  | 20 | [20 empty] | 1
|  | 20 | [20 empty] | 1
|  | 20 | [20 empty] | 1
|  | 20 | [20 empty] | 1
M-L-3-14 | 17.1429 | 20 | 22.5 | [19 empty] | 3
M-K-3-18 |  | 20 | 22.5 | [19 empty] | 2
|  | 20 | [20 empty] | 1
M-M-4-06 | 7.5 | 20 | 22.5 | [19 empty] | 3
M-M-4-11 | 7.5 | 20 | 22.5 | [19 empty] | 3
M-M-4-12 | 7.3333 | 20 | 22.5 | [19 empty] | 3
M-M-4-41 | 7.3333 | 20 | 22.5 | [19 empty] | 3
M-L-3-24 | 17.1429 | 20 | 22.5 | [19 empty] | 3
M-L-3-39 | 10 | 20 | 22.5 | [19 empty] | 3
0
0
0
0
0
0
0
0
0
M-I-4-04 | 17.1429
M-L-4-47 | 17.1429
M-K-3-43 | 8.3333
M-K-1-47
M-K-2-21
M-L-4-21
M-L-3-19 |  |  | 22.5
Swiss2-3 |  |  | 22.5
Swiss2-55 |  |  | 22.5
M-I-3-29 |  |  | 22.5
M-I-4-08 |  |  | 22.5
M-I-1-16 |  |  | 27.7778
M-I-2-47 |  |  | 27.7778
M-J-3-13 |  |  | 27.7778
M-J-3-46 |  |  | 27.7778
xr042
xr051
Average | 10.1462 | 22.4897 | 26.4815 | 72.8366 | 53.45 | 53.0118 | 54.988 | 15 | [13 empty] | 202.9311
Max | 17.1429 | 57.5 | 39 | 350 | 130 | 147.5 | 180 | 30 | [13 empty] | 457.5
Min | 7.3333 | 17.1429 | 18.75 | 30 | 31 | 21.5 | 35 | 7.5 |  |  |  | 120 | 128 | 225 | 379 | [6 empty] | 96.1429
Count | 65 | 108 | 162 | 153 | 20 | 127 | 83 | 5 |  |  |  | 60 | 64 | 75 | 126.3333 | [6 empty] | 110
stdev | 2.9014 | 6.8574 | 4.8832 | 32.3926 | 23.1996 | 22.444 | 24.3504 | 9.1856 | [13 empty] | 54.8823
median | 10 | 20 | 24.75 | 63 | 45 | 48 | 45 | 15 | [13 empty] | 191.1144
mode | 10 | 20 | 22.5 | 60 | 31 | 40 | 45 | 7.5
[6 empty] | 239.9537 | 3.9992